## ATE test item check list
ATE test item check list
Product Type FCT | [19 empty] | EAU: PCS/Y | [8 empty] | Version:
ATE QTY : | [19 empty] | Test time： S/Unit
Step_No. 序号 | Step | Test project items 测试项目 | Describition of Test Requirments 测试要求描述 | step type 步骤类型 | instrument_vi 仪器库vi | limits 限值 | USL 上限 | LSL 下限 | unit 单位 | format 格式 | run mode 运行模式 | wait(s) 等待时间 | adapter 适配器 | additional results 附加结果 | settings 设置 | Comment 备注 | Input Signals | Output Loads | Precondition Item/Status | Command 控制命令 | Test point 测试点 | Measurement Value 测量值 | 精度 (%) 精度 | Method Check 检验方法 | Equipment Solution 设备方案 | Parameter 参数 | Logfile confirm 记录确认 | TE comments | 20230419 备注
1_1 | startup | 读取条码 |  | PassFailTest | 读取条码.vi | [7 empty] | G Flexible VI Adapter
1_2 | startup | 【PostSerialNumber】 |  | Action | NI TestStand 2012 API.PostUIMessageEx | [7 empty] | Automation Adapter |  | Server=NI TestStand 2012 API; ServerGuid={B2794EF3-C0B6-11D0-939C-0020AF68E893}; Interface=Thread; InterfaceGuid={6AD5E6E0-5C69-11D1-93C6-0020AF68E893}; Member=PostUIMessageEx; MemberId=41; MemberType=1 | 将TS里的serialnumber传递给平台,用于非扫描的情况下获取SN
1_3 | startup | MesCheckStatus |  | PassFailTest | [8 empty] | None Adapter |  | PreExpr=Step.Result.PassFail = FileGlobals.MAP.MES.MesCheckStatus
1_4 | startup | If |  | NI_Flow_If | [8 empty] | None Adapter |  | LoadOpt=DynamicLoad; ConditionExpr=FileGlobals.FixtureID != "HET-FCT-U001" && FileGlobals.FixtureID != "HET-FCT-U002" && FileGlobals.FixtureID != "HET-FCT-U003" && FileGlobals.FixtureID != "HET-FCT-U004"
1_5 | startup | Init port data for manual line |  | Action | Init port data.vi | [7 empty] | G Flexible VI Adapter
1_6 | startup | Else |  | NI_Flow_Else | [8 empty] | None Adapter |  | LoadOpt=DynamicLoad
1_7 | startup | Init port data for auto line |  | Action | Init port data.vi | [7 empty] | G Flexible VI Adapter
1_8 | startup | End |  | NI_Flow_End | [8 empty] | None Adapter |  | LoadOpt=DynamicLoad
1_9 | startup | Init All Instruments |  | Action | Instr_ Init Instrument.vi | [7 empty] | G Flexible VI Adapter
1_10 | startup | Clear All Relay |  | PassFailTest | Instr_Open All Relay(Terma).vi | [7 empty] | G Flexible VI Adapter
2_1 | main | 1.0 Power On |  | PassFailTest | Instr_Control Single Relay(Terma).vi | [7 empty] | G Flexible VI Adapter
2_2 | main | Wait 0.1s |  | NI_Wait | [7 empty] | 0.1 | None Adapter | ResStr("NI_WAIT_STEP_TYPE", "TIME_TO_WAIT") | SeqCallName=End
2_3 | main | 1.1 Enter FTD Test Mode |  | NumericLimitTest | Simple Serial_U-1.vi | x==0xaa |  |  |  | %#x |  |  | G Flexible VI Adapter | AR.Parms[4](Data out).CheckedState=2
2_4 | main | 2.0 Check DC Voltage Test |  | SequenceCall | [8 empty] | Sequence Adapter
2_4_1 | main | Ready(Y8) |  | PassFailTest | Instr_Control Single Relay(Terma).vi | [7 empty] | G Flexible VI Adapter
2_4_2 | main | Ready(Y1) |  | PassFailTest | Instr_Control Single Relay(Terma).vi | [7 empty] | G Flexible VI Adapter
2_4_3 | main | Config DMM To VDC |  | Action | Config DMM8808.vi | [7 empty] | G Flexible VI Adapter |  | LoopType=PassFailCount; LoopWhile=RunState.LoopIndex < 5 && RunState.LoopNumPassed < 1
2_4_4 | main | Wait 0.1s |  | NI_Wait | [7 empty] | 0.1 | None Adapter | ResStr("NI_WAIT_STEP_TYPE", "TIME_TO_WAIT")
2_4_5 | main | 2.1 Measurement 5Vdc(TP5-TP9//KN6 Pin1-2) |  | NumericLimitTest | DMM8808 Measurement.vi | 4.50<=x<=5.50 |  |  | Vdc | %.2f |  |  | G Flexible VI Adapter |  | LoopType=PassFailCount; LoopWhile=RunState.LoopIndex < 5 && RunState.LoopNumPassed < 1
2_4_6 | main | Realse(Y1) |  | Action | Instr_Control Single Relay(Terma).vi | [7 empty] | G Flexible VI Adapter
2_4_7 | main | Ready(Y2) |  | PassFailTest | Instr_Control Single Relay(Terma).vi | [7 empty] | G Flexible VI Adapter
2_4_8 | main | 2.2 Measurement 12Vdc(TP18-TP9//KN6 Pin15-13) |  | NumericLimitTest | DMM8808 Measurement.vi | 11.00<=x<=12.50 |  |  | Vdc | %.2f |  |  | G Flexible VI Adapter |  | LoopType=PassFailCount; LoopWhile=RunState.LoopIndex < 5 && RunState.LoopNumPassed < 1
2_4_9 | main | Realse(Y2) |  | Action | Instr_Control Single Relay(Terma).vi | [7 empty] | G Flexible VI Adapter
2_4_10 | main | Realse(Y8) |  | Action | Instr_Control Single Relay(Terma).vi | [7 empty] | G Flexible VI Adapter
2_5 | main | 3.0 Sensor value control Test |  | SequenceCall | [8 empty] | Sequence Adapter
2_5_1 | main | Clear Arcelik_H Var Value |  | Action | [8 empty] | None Adapter |  | PostExpr=FileGlobals.Arcelik_H = 0
2_5_2 | main | Clear Arcelik_L Var Value |  | Action | [8 empty] | None Adapter |  | PostExpr=FileGlobals.Arcelik_L = 0
2_5_3 | main | 3.1 Thus FF Air is selected(KN4 Pin13-14 100K ohm) |  | NumericLimitTest | Simple Serial_U-1.vi | x==0xaa |  |  |  | %#x |  |  | G Flexible VI Adapter | AR.Parms[4](Data out).CheckedState=2
2_5_4 | main | Wait 50ms |  | NI_Wait | [7 empty] | 0.05 | None Adapter | ResStr("NI_WAIT_STEP_TYPE", "TIME_TO_WAIT")
2_5_5 | main | 3.2 FF Air (H) value is read. |  | Action | Simple Serial_U-1.vi | [7 empty] | G Flexible VI Adapter | AR.Parms[4](Data out).CheckedState=2
2_5_6 | main | 3.3 FF Air (L) value is read. |  | Action | Simple Serial_U-1.vi | [7 empty] | G Flexible VI Adapter | AR.Parms[4](Data out).CheckedState=2
2_5_7 | main | 3.4 FF Air value Test |  | NumericLimitTest |  | 241<=x<=261 |  |  |  | %u |  |  | None Adapter |  | PreExpr=Step.Result.Numeric = FileGlobals.Arcelik_H * 1 + FileGlobals.Arcelik_L * 256 | Arcelik value Limit Test
2_5_8 | main | Clear Arcelik_H Var Value |  | Action | [8 empty] | None Adapter |  | PostExpr=FileGlobals.Arcelik_H = 0
2_5_9 | main | Clear Arcelik_L Var Value |  | Action | [8 empty] | None Adapter |  | PostExpr=FileGlobals.Arcelik_L = 0
2_5_10 | main | 3.5 Thus FF Eva is selected(KN4 Pin11-12 47K ohm) |  | NumericLimitTest | Simple Serial_U-1.vi | x==0xaa |  |  |  | %#x |  |  | G Flexible VI Adapter | AR.Parms[4](Data out).CheckedState=2
2_5_11 | main | 3.6 FF Eva (H) value is read. |  | Action | Simple Serial_U-1.vi | [7 empty] | G Flexible VI Adapter | AR.Parms[4](Data out).CheckedState=2
2_5_12 | main | 3.7 FF Eva (L) value is read. |  | Action | Simple Serial_U-1.vi | [7 empty] | G Flexible VI Adapter | AR.Parms[4](Data out).CheckedState=2
2_5_13 | main | 3.8 FF Eva value Test |  | NumericLimitTest |  | 411<=x<=431 |  |  |  | %u |  |  | None Adapter |  | PreExpr=Step.Result.Numeric = FileGlobals.Arcelik_H * 1 + FileGlobals.Arcelik_L * 256 | Arcelik value Limit Test
2_5_14 | main | Clear Arcelik_H Var Value |  | Action | [8 empty] | None Adapter |  | PostExpr=FileGlobals.Arcelik_H = 0
2_5_15 | main | Clear Arcelik_L Var Value |  | Action | [8 empty] | None Adapter |  | PostExpr=FileGlobals.Arcelik_L = 0
2_5_16 | main | 3.9 Thus Frz Air is selected(KN4 Pin9-10 18K ohm) |  | NumericLimitTest | Simple Serial_U-1.vi | x==0xaa |  |  |  | %#x |  |  | G Flexible VI Adapter | AR.Parms[4](Data out).CheckedState=2
2_5_17 | main | 3.10 Frz Air (H) value is read. |  | Action | Simple Serial_U-1.vi | [7 empty] | G Flexible VI Adapter | AR.Parms[4](Data out).CheckedState=2
2_5_18 | main | 3.11 Frz Air (L) value is read. |  | Action | Simple Serial_U-1.vi | [7 empty] | G Flexible VI Adapter | AR.Parms[4](Data out).CheckedState=2
2_5_19 | main | 3.12 Frz Air value Test |  | NumericLimitTest |  | 648<=x<=668 |  |  |  | %u |  |  | None Adapter |  | PreExpr=Step.Result.Numeric = FileGlobals.Arcelik_H * 1 + FileGlobals.Arcelik_L * 256 | Arcelik value Limit Test
2_5_20 | main | Clear Arcelik_H Var Value |  | Action | [8 empty] | None Adapter |  | PostExpr=FileGlobals.Arcelik_H = 0
2_5_21 | main | Clear Arcelik_L Var Value |  | Action | [8 empty] | None Adapter |  | PostExpr=FileGlobals.Arcelik_L = 0
2_5_22 | main | 3.10 Thus Frz Eva is selected(KN4 Pin7-8 280K ohm) |  | NumericLimitTest | Simple Serial_U-1.vi | x==0xaa |  |  |  | %#x |  |  | G Flexible VI Adapter | AR.Parms[4](Data out).CheckedState=2
2_5_23 | main | 3.11 Frz Eva (H) value is read. |  | Action | Simple Serial_U-1.vi | [7 empty] | G Flexible VI Adapter | AR.Parms[4](Data out).CheckedState=2
2_5_24 | main | 3.12 Frz Eva (L) value is read. |  | Action | Simple Serial_U-1.vi | [7 empty] | G Flexible VI Adapter | AR.Parms[4](Data out).CheckedState=2
2_5_25 | main | 3.12 Frz Eva value Test |  | NumericLimitTest |  | 99<=x<=119 |  |  |  | %u |  |  | None Adapter |  | PreExpr=Step.Result.Numeric = FileGlobals.Arcelik_H * 1 + FileGlobals.Arcelik_L * 256 | Arcelik value Limit Test
2_5_26 | main | Clear Arcelik_H Var Value |  | Action | [8 empty] | None Adapter |  | PostExpr=FileGlobals.Arcelik_H = 0
2_5_27 | main | Clear Arcelik_L Var Value |  | Action | [8 empty] | None Adapter |  | PostExpr=FileGlobals.Arcelik_L = 0
2_5_28 | main | 3.13 Thus Pot is selected(KN4 Pin5-6 10K ohm) |  | NumericLimitTest | Simple Serial_U-1.vi | x==0xaa |  |  |  | %#x |  |  | G Flexible VI Adapter | AR.Parms[4](Data out).CheckedState=2
2_5_29 | main | 3.14 Pot Sensor (H) value is read. |  | Action | Simple Serial_U-1.vi | [7 empty] | G Flexible VI Adapter | AR.Parms[4](Data out).CheckedState=2
2_5_30 | main | 3.15 Pot Sensor (L) value is read. |  | Action | Simple Serial_U-1.vi | [7 empty] | G Flexible VI Adapter | AR.Parms[4](Data out).CheckedState=2
2_5_31 | main | 3.16 Pot Sensor value Test |  | NumericLimitTest |  | 1013<=x<=1033 |  |  |  | %u |  |  | None Adapter |  | PreExpr=Step.Result.Numeric = FileGlobals.Arcelik_H * 1 + FileGlobals.Arcelik_L * 256 | Arcelik value Limit Test
2_6 | main | 4.0 Relay control Test |  | SequenceCall | [8 empty] | Sequence Adapter
2_6_1 | main | 4.1.1 Relay Control To Activate Outputs |  | NumericLimitTest | Simple Serial_U-1.vi | x==0xaa |  |  |  | %#x |  |  | G Flexible VI Adapter | AR.Parms[4](Data out).CheckedState=2
2_6_2 | main | Ready(Y4) |  | Action | Instr_Control Single Relay(Terma).vi | [7 empty] | G Flexible VI Adapter
2_6_3 | main | Ready(Y7) |  | Action | Instr_Control Single Relay(Terma).vi | [7 empty] | G Flexible VI Adapter
2_6_4 | main | Config DMM To VAC |  | Action | Config DMM8808.vi | [7 empty] | G Flexible VI Adapter |  | LoopType=PassFailCount; LoopWhile=RunState.LoopIndex < 5 && RunState.LoopNumPassed < 1
2_6_5 | main | 4.1.2 RL2 Short circuit(KN5 Pin3-7 short) |  | NumericLimitTest | Simple Serial_U-1.vi | x==0xaa |  |  |  | %#x |  |  | G Flexible VI Adapter | AR.Parms[4](Data out).CheckedState=2
2_6_6 | main | Wait 0.1s |  | NI_Wait | [7 empty] | 0.1 | None Adapter | ResStr("NI_WAIT_STEP_TYPE", "TIME_TO_WAIT")
2_6_7 | main | 4.1.3 Measurement RL2 Output ON |  | NumericLimitTest | DMM8808 Measurement.vi | 200.00<=x<=240.00 |  |  | VAC | %.2f |  |  | G Flexible VI Adapter |  | LoopType=PassFailCount; LoopWhile=RunState.LoopIndex < 5 && RunState.LoopNumPassed < 1
2_6_8 | main | Realse(Y4) |  | Action | Instr_Control Single Relay(Terma).vi | [7 empty] | G Flexible VI Adapter
2_6_9 | main | Ready(Y5) |  | Action | Instr_Control Single Relay(Terma).vi | [7 empty] | G Flexible VI Adapter
2_6_10 | main | 4.1.4 RL4 Short circuit(KN5 Pin3-9 short) |  | NumericLimitTest | Simple Serial_U-1.vi | x==0xaa |  |  |  | %#x |  |  | G Flexible VI Adapter | AR.Parms[4](Data out).CheckedState=2
2_6_11 | main | Wait 0.1s |  | NI_Wait | [7 empty] | 0.1 | None Adapter | ResStr("NI_WAIT_STEP_TYPE", "TIME_TO_WAIT")
2_6_12 | main | 4.1.5 Measurement RL4 Output ON |  | NumericLimitTest | DMM8808 Measurement.vi | 200.00<=x<=240.00 |  |  | VAC | %.2f |  |  | G Flexible VI Adapter |  | LoopType=PassFailCount; LoopWhile=RunState.LoopIndex < 5 && RunState.LoopNumPassed < 1
2_6_13 | main | Realse(Y5) |  | Action | Instr_Control Single Relay(Terma).vi | [7 empty] | G Flexible VI Adapter
2_6_14 | main | Ready(Y6) |  | Action | Instr_Control Single Relay(Terma).vi | [7 empty] | G Flexible VI Adapter
2_6_15 | main | 4.1.6 RL3 Short circuit(KN5 Pin3-10 short) |  | NumericLimitTest | Simple Serial_U-1.vi | x==0xaa |  |  |  | %#x |  |  | G Flexible VI Adapter | AR.Parms[4](Data out).CheckedState=2
2_6_16 | main | Wait 0.1s |  | NI_Wait | [7 empty] | 0.1 | None Adapter | ResStr("NI_WAIT_STEP_TYPE", "TIME_TO_WAIT")
2_6_17 | main | 4.1.7 Measurement RL3 Output ON |  | NumericLimitTest | DMM8808 Measurement.vi | 200.00<=x<=240.00 |  |  | VAC | %.2f |  |  | G Flexible VI Adapter |  | LoopType=PassFailCount; LoopWhile=RunState.LoopIndex < 5 && RunState.LoopNumPassed < 1
2_6_18 | main | Realse(Y6) |  | Action | Instr_Control Single Relay(Terma).vi | [7 empty] | G Flexible VI Adapter
2_6_19 | main | 4.2.1 Relay Control To Deactivate Outputs |  | NumericLimitTest | Simple Serial_U-1.vi | x==0xaa |  |  |  | %#x |  |  | G Flexible VI Adapter | AR.Parms[4](Data out).CheckedState=2
2_6_20 | main | Ready(Y4) |  | Action | Instr_Control Single Relay(Terma).vi | [7 empty] | G Flexible VI Adapter
2_6_21 | main | 4.2.2 RL2 Open circuit(KN5 Pin3-7 Open) |  | NumericLimitTest | Simple Serial_U-1.vi | x==0xaa |  |  |  | %#x |  |  | G Flexible VI Adapter | AR.Parms[4](Data out).CheckedState=2
2_6_22 | main | Wait 0.5s |  | NI_Wait | [7 empty] | 0.5 | None Adapter | ResStr("NI_WAIT_STEP_TYPE", "TIME_TO_WAIT")
2_6_23 | main | 4.2.3 Measurement RL2 Output OFF |  | NumericLimitTest | DMM8808 Measurement.vi | x<10.00 |  |  | VAC | %.2f |  |  | G Flexible VI Adapter |  | LoopType=PassFailCount; LoopWhile=RunState.LoopIndex < 5 && RunState.LoopNumPassed < 1
2_6_24 | main | Realse(Y4) |  | Action | Instr_Control Single Relay(Terma).vi | [7 empty] | G Flexible VI Adapter
2_6_25 | main | Ready(Y5) |  | Action | Instr_Control Single Relay(Terma).vi | [7 empty] | G Flexible VI Adapter
2_6_26 | main | 4.2.4 RL4 Open circuit(KN5 Pin3-9 Open) |  | NumericLimitTest | Simple Serial_U-1.vi | x==0xaa |  |  |  | %#x |  |  | G Flexible VI Adapter | AR.Parms[4](Data out).CheckedState=2
2_6_27 | main | Wait 0.5s |  | NI_Wait | [7 empty] | 0.5 | None Adapter | ResStr("NI_WAIT_STEP_TYPE", "TIME_TO_WAIT")
2_6_28 | main | 4.2.5 Measurement RL4 Output OFF |  | NumericLimitTest | DMM8808 Measurement.vi | x<10.00 |  |  | VAC | %.2f |  |  | G Flexible VI Adapter |  | LoopType=PassFailCount; LoopWhile=RunState.LoopIndex < 5 && RunState.LoopNumPassed < 1
2_6_29 | main | Realse(Y5) |  | Action | Instr_Control Single Relay(Terma).vi | [7 empty] | G Flexible VI Adapter
2_6_30 | main | Ready(Y6) |  | Action | Instr_Control Single Relay(Terma).vi | [7 empty] | G Flexible VI Adapter
2_6_31 | main | 4.2.6 RL3 Open circuit(KN5 Pin3-10 Open) |  | NumericLimitTest | Simple Serial_U-1.vi | x==0xaa |  |  |  | %#x |  |  | G Flexible VI Adapter | AR.Parms[4](Data out).CheckedState=2
2_6_32 | main | Wait 0.5s |  | NI_Wait | [7 empty] | 0.5 | None Adapter | ResStr("NI_WAIT_STEP_TYPE", "TIME_TO_WAIT")
2_6_33 | main | 4.2.7 Measurement RL3 Output OFF |  | NumericLimitTest | DMM8808 Measurement.vi | x<10.00 |  |  | VAC | %.2f |  |  | G Flexible VI Adapter |  | LoopType=PassFailCount; LoopWhile=RunState.LoopIndex < 5 && RunState.LoopNumPassed < 1
2_6_34 | main | Realse(Y6) |  | Action | Instr_Control Single Relay(Terma).vi | [7 empty] | G Flexible VI Adapter
2_6_35 | main | Realse(Y7) |  | Action | Instr_Control Single Relay(Terma).vi | [7 empty] | G Flexible VI Adapter
2_7 | main | 5.0 Triac Control Test |  | SequenceCall | [8 empty] | Sequence Adapter
2_7_1 | main | 5.1.1 Triac Control To Activate Outputs |  | NumericLimitTest | Simple Serial_U-1.vi | x==0xaa |  |  |  | %#x |  |  | G Flexible VI Adapter | AR.Parms[4](Data out).CheckedState=2
2_7_2 | main | Ready(Y14) |  | Action | Instr_Control Single Relay(Terma).vi | [7 empty] | G Flexible VI Adapter
2_7_3 | main | Ready(Y7) |  | Action | Instr_Control Single Relay(Terma).vi | [7 empty] | G Flexible VI Adapter
2_7_4 | main | Config DMM To VAC |  | Action | Config DMM8808.vi | [7 empty] | G Flexible VI Adapter |  | LoopType=PassFailCount; LoopWhile=RunState.LoopIndex < 5 && RunState.LoopNumPassed < 1
2_7_5 | main | 5.1.2 T1 220VAC(KN5 Pin3-5) Command |  | NumericLimitTest | Simple Serial_U-1.vi | x==0xaa |  |  |  | %#x |  |  | G Flexible VI Adapter | AR.Parms[4](Data out).CheckedState=2
2_7_6 | main | 5.1.3 Measurement Triac Output ON |  | NumericLimitTest | DMM8808 Measurement.vi | 200.00<=x<=240.00 |  |  | VAC | %.2f |  |  | G Flexible VI Adapter |  | LoopType=PassFailCount; LoopWhile=RunState.LoopIndex < 5 && RunState.LoopNumPassed < 1
2_7_7 | main | 5.2.1 Triac Control To Deactivate Outputs |  | NumericLimitTest | Simple Serial_U-1.vi | x==0xaa |  |  |  | %#x |  |  | G Flexible VI Adapter | AR.Parms[4](Data out).CheckedState=2
2_7_8 | main | 5.2.2 T1 0VAC(KN5 Pin3-5) Command |  | NumericLimitTest | Simple Serial_U-1.vi | x==0xaa |  |  |  | %#x |  |  | G Flexible VI Adapter | AR.Parms[4](Data out).CheckedState=2
2_7_9 | main | 5.2.3 Measurement Triac Output OFF |  | NumericLimitTest | DMM8808 Measurement.vi | x<10.00 |  |  | VAC | %.2f |  |  | G Flexible VI Adapter |  | LoopType=PassFailCount; LoopWhile=RunState.LoopIndex < 5 && RunState.LoopNumPassed < 1
2_7_10 | main | Realse(Y14) |  | Action | Instr_Control Single Relay(Terma).vi | [7 empty] | G Flexible VI Adapter
2_7_11 | main | Realse(Y7) |  | Action | Instr_Control Single Relay(Terma).vi | [7 empty] | G Flexible VI Adapter
2_8 | main | 6.0 DC Switch Control Test |  | SequenceCall | [8 empty] | Sequence Adapter
2_8_1 | main | 6.1.1 Measurement 1:(135)(0)(13)(0) prompt is sent. |  | NumericLimitTest | Simple Serial_U-1.vi | x==0xaa |  |  |  | %#x |  |  | G Flexible VI Adapter | AR.Parms[4](Data out).CheckedState=2
2_8_2 | main | 6.1.2 KN4 / Pin 1,3 Open circuit FF_DOOR status |  | NumericLimitTest | Simple Serial_U-1.vi | x==0x1 |  |  |  | %#x |  |  | G Flexible VI Adapter | AR.Parms[4](Data out).CheckedState=2
2_8_3 | main | Ready(Y12) |  | Action | Instr_Control Single Relay(Terma).vi | [7 empty] | G Flexible VI Adapter
2_8_4 | main | Wait 1s |  | NI_Wait | [6 empty] | Skip | 1 | None Adapter | ResStr("NI_WAIT_STEP_TYPE", "TIME_TO_WAIT")
2_8_5 | main | 6.1.3 Measurement 1:(135)(0)(13)(0) prompt is sent. |  | NumericLimitTest | Simple Serial_U-1.vi | x==0xaa |  |  |  | %#x |  |  | G Flexible VI Adapter | AR.Parms[4](Data out).CheckedState=2
2_8_6 | main | 6.1.4 KN4 / Pin 1,3 Short circuit FF_DOOR status |  | NumericLimitTest | Simple Serial_U-1.vi | x==0x0 |  |  |  | %#x |  |  | G Flexible VI Adapter | AR.Parms[4](Data out).CheckedState=2
2_8_7 | main | Realse(Y12) |  | Action | Instr_Control Single Relay(Terma).vi | [5 empty] | Skip |  | G Flexible VI Adapter
2_8_8 | main | 6.2.1 Measurement 2:(135)(0)(13)(1) prompt is sent. |  | NumericLimitTest | Simple Serial_U-1.vi | x==0xaa |  |  |  | %#x |  |  | G Flexible VI Adapter | AR.Parms[4](Data out).CheckedState=2
2_8_9 | main | 6.2.2 KN4 / Pin 1,2 Open circuit FRZ_DOOR status |  | NumericLimitTest | Simple Serial_U-1.vi | x==0x1 |  |  |  | %#x |  |  | G Flexible VI Adapter | AR.Parms[4](Data out).CheckedState=2
2_8_10 | main | Ready(Y11) |  | Action | Instr_Control Single Relay(Terma).vi | [7 empty] | G Flexible VI Adapter
2_8_11 | main | Wait 1s |  | NI_Wait | [6 empty] | Skip | 1 | None Adapter | ResStr("NI_WAIT_STEP_TYPE", "TIME_TO_WAIT")
2_8_12 | main | 6.2.3 Measurement 2:(135)(0)(13)(1) prompt is sent. |  | NumericLimitTest | Simple Serial_U-1.vi | x==0xaa |  |  |  | %#x |  |  | G Flexible VI Adapter | AR.Parms[4](Data out).CheckedState=2
2_8_13 | main | 6.2.4 KN4 / Pin 1,2 Short circuit FRZ_DOOR status |  | NumericLimitTest | Simple Serial_U-1.vi | x==0x0 |  |  |  | %#x |  |  | G Flexible VI Adapter | AR.Parms[4](Data out).CheckedState=2
2_8_14 | main | Realse(Y12) |  | Action | Instr_Control Single Relay(Terma).vi | [7 empty] | G Flexible VI Adapter
2_8_15 | main | Realse(Y11) |  | Action | Instr_Control Single Relay(Terma).vi | [7 empty] | G Flexible VI Adapter
2_9 | main | 7.0 VCC Drive Control Test |  | SequenceCall | [8 empty] | Sequence Adapter
2_9_1 | main | Config DMM To FREQ |  | Action | Config DMM8808.vi | [7 empty] | G Flexible VI Adapter |  | LoopType=PassFailCount; LoopWhile=RunState.LoopIndex < 5 && RunState.LoopNumPassed < 1
2_9_2 | main | Connect KN6 Pin10-11 to DMM(Y15) |  | Action | Instr_Control Single Relay(Terma).vi | [7 empty] | G Flexible VI Adapter
2_9_3 | main | Connect KN6 Pin10-11 to DMM(Y16) |  | Action | Instr_Control Single Relay(Terma).vi | [7 empty] | G Flexible VI Adapter
2_9_4 | main | 7.1 VCC Drive Prompt Command is sent. |  | NumericLimitTest | Simple Serial_U-1.vi | x==0xaa |  |  |  | %#x |  |  | G Flexible VI Adapter | AR.Parms[4](Data out).CheckedState=2
2_9_5 | main | 7.2 Measurement VCC Drive Frequency(100Hz+/-5%) |  | NumericLimitTest | DMM8808 Measurement.vi | 95.00<=x<=105.00 |  |  | Hz | %.2f |  |  | G Flexible VI Adapter |  | LoopType=PassFailCount; LoopWhile=RunState.LoopIndex < 5 && RunState.LoopNumPassed < 1
2_9_6 | main | Config DMM To VDC |  | Action | Config DMM8808.vi | [7 empty] | G Flexible VI Adapter |  | LoopType=PassFailCount; LoopWhile=RunState.LoopIndex < 5 && RunState.LoopNumPassed < 1
2_9_7 | main | Wait 0.2s |  | NI_Wait | [7 empty] | 0.2 | None Adapter | ResStr("NI_WAIT_STEP_TYPE", "TIME_TO_WAIT")
2_9_8 | main | 7.3 Measurement VCC Drive VRMS |  | NumericLimitTest | DMM8808 Measurement.vi | 5.00<=x<=6.20 |  |  | Vdc | %.2f |  |  | G Flexible VI Adapter |  | LoopType=PassFailCount; LoopWhile=RunState.LoopIndex < 5 && RunState.LoopNumPassed < 1
2_9_9 | main | Realse(Y15) |  | Action | Instr_Control Single Relay(Terma).vi | [7 empty] | G Flexible VI Adapter
2_9_10 | main | Realse(Y16) |  | Action | Instr_Control Single Relay(Terma).vi | [7 empty] | G Flexible VI Adapter
2_10 | main | 8.0 Adm Variable Quick Motor Control Test |  | SequenceCall | [8 empty] | Sequence Adapter
2_10_1 | main | Connect KN6 pin13,15 to DMM (Fan Power) Y10 |  | Action | Instr_Control Single Relay(Terma).vi | [7 empty] | G Flexible VI Adapter
2_10_2 | main | Connect KN6 pin13,15 to DMM (Fan Power) Y8 |  | Action | Instr_Control Single Relay(Terma).vi | [7 empty] | G Flexible VI Adapter
2_10_3 | main | Config DMM To Vdc |  | Action | Config DMM8808.vi | [7 empty] | G Flexible VI Adapter |  | LoopType=PassFailCount; LoopWhile=RunState.LoopIndex < 5 && RunState.LoopNumPassed < 1
2_10_4 | main | 8.1 Variable Quick motor control Test |  | NumericLimitTest | DMM8808 Measurement.vi | -1.00<=x<=2.00 |  |  | Vdc | %.2f |  |  | G Flexible VI Adapter |  | LoopType=PassFailCount; LoopWhile=RunState.LoopIndex < 5 && RunState.LoopNumPassed < 1
2_10_5 | main | 8.2 Thus Fan 1000 RPM is selected. |  | NumericLimitTest | Simple Serial_U-1.vi | x==0xaa |  |  |  | %#x |  |  | G Flexible VI Adapter | AR.Parms[4](Data out).CheckedState=2
2_10_6 | main | 8.2.1 Variable Quick motor control Test |  | NumericLimitTest | DMM8808 Measurement max value.vi | 8.00<=x<=13.00 |  |  | Vdc | %.2f |  |  | G Flexible VI Adapter |  | LoopType=PassFailCount; LoopWhile=RunState.LoopIndex < 5 && RunState.LoopNumPassed < 1
2_10_7 | main | Wait 5s |  | NI_Wait | [6 empty] | Skip | 5 | None Adapter | ResStr("NI_WAIT_STEP_TYPE", "TIME_TO_WAIT")
2_10_8 | main | Clear Arcelik_H Var Value |  | Action | [6 empty] | Skip |  | None Adapter |  | PostExpr=FileGlobals.Arcelik_H = 0
2_10_9 | main | Clear Arcelik_L Var Value |  | Action | [6 empty] | Skip |  | None Adapter |  | PostExpr=FileGlobals.Arcelik_L = 0
2_10_10 | main | 8.3 Fan Feedback (H) value is read. |  | Action | Simple Serial_U-1.vi | [5 empty] | Skip |  | G Flexible VI Adapter | AR.Parms[4](Data out).CheckedState=2
2_10_11 | main | 8.4 Fan Feedback (L) value is read. |  | Action | Simple Serial_U-1.vi | [5 empty] | Skip |  | G Flexible VI Adapter | AR.Parms[4](Data out).CheckedState=2
2_10_12 | main | 8.5 Fan RPM value Test |  | NumericLimitTest |  | 1500<=x<=2800 |  |  | RPM | %u | Skip |  | None Adapter |  | PreExpr=Step.Result.Numeric = FileGlobals.Arcelik_H * 1 + FileGlobals.Arcelik_L * 256 | Arcelik value Limit Test
2_10_13 | main | Realse(Y10) |  | Action | Instr_Control Single Relay(Terma).vi | [7 empty] | G Flexible VI Adapter
2_10_14 | main | Realse(Y8) |  | Action | Instr_Control Single Relay(Terma).vi | [7 empty] | G Flexible VI Adapter
2_10_15 | main | 8.6 Fan is stopped. |  | NumericLimitTest | Simple Serial_U-1.vi | x==0xaa |  |  |  | %#x |  |  | G Flexible VI Adapter | AR.Parms[4](Data out).CheckedState=2
2_11 | main | 9.0 LED control (KN 10) Test |  | SequenceCall | [8 empty] | Sequence Adapter
2_11_1 | main | Config DMM To Vdc |  | Action | Config DMM8808.vi | [7 empty] | G Flexible VI Adapter |  | LoopType=PassFailCount; LoopWhile=RunState.LoopIndex < 5 && RunState.LoopNumPassed < 1
2_11_2 | main | 9.1.1 LED Control Open Prompt is sent. |  | NumericLimitTest | Simple Serial_U-1.vi | x==0xaa |  |  |  | %#x |  |  | G Flexible VI Adapter | AR.Parms[4](Data out).CheckedState=2
2_11_3 | main | 9.1.2 12V DC should be observed between KN6 /Pin 9,13. |  | NumericLimitTest | Simple Serial_U-1.vi | x==0xaa |  |  |  | %#x |  |  | G Flexible VI Adapter | AR.Parms[4](Data out).CheckedState=2
2_11_4 | main | 9.1.3 12V DC should be observed between KN6 /Pin 8,13. |  | NumericLimitTest | Simple Serial_U-1.vi | x==0xaa |  |  |  | %#x |  |  | G Flexible VI Adapter | AR.Parms[4](Data out).CheckedState=2
2_11_5 | main | Connect KN6_9,13 to DMM Y8 |  | Action | Instr_Control Single Relay(Terma).vi | [7 empty] | G Flexible VI Adapter
2_11_6 | main | Connect KN6_9,13 to DMM Y9 |  | Action | Instr_Control Single Relay(Terma).vi | [7 empty] | G Flexible VI Adapter
2_11_7 | main | 9.1.4 Measure 12VDC between KN6 /Pin 9,13. |  | NumericLimitTest | DMM8808 Measurement.vi | 11.00<=x<=12.50 |  |  | Vdc | %.2f |  |  | G Flexible VI Adapter |  | LoopType=PassFailCount; LoopWhile=RunState.LoopIndex < 5 && RunState.LoopNumPassed < 1
2_11_8 | main | Realse(Y9) |  | Action | Instr_Control Single Relay(Terma).vi | [7 empty] | G Flexible VI Adapter
2_11_9 | main | Connect KN6_8,13 to DMM Y3 |  | Action | Instr_Control Single Relay(Terma).vi | [7 empty] | G Flexible VI Adapter
2_11_10 | main | 9.1.5 Measure 12VDC between KN6 /Pin 8,13. |  | NumericLimitTest | DMM8808 Measurement.vi | 11.00<=x<=12.50 |  |  | Vdc | %.2f |  |  | G Flexible VI Adapter |  | LoopType=PassFailCount; LoopWhile=RunState.LoopIndex < 5 && RunState.LoopNumPassed < 1
2_11_11 | main | Realse(Y3) |  | Action | Instr_Control Single Relay(Terma).vi | [7 empty] | G Flexible VI Adapter
2_11_12 | main | 9.2.1 LED Control Close Prompt is sent. |  | NumericLimitTest | Simple Serial_U-1.vi | x==0xaa |  |  |  | %#x |  |  | G Flexible VI Adapter | AR.Parms[4](Data out).CheckedState=2
2_11_13 | main | 9.2.2 0V DC should be observed between KN6 /Pin 9,13. |  | NumericLimitTest | Simple Serial_U-1.vi | x==0xaa |  |  |  | %#x |  |  | G Flexible VI Adapter | AR.Parms[4](Data out).CheckedState=2
2_11_14 | main | 9.2.3 0V DC should be observed between KN6 /Pin 8,13. |  | NumericLimitTest | Simple Serial_U-1.vi | x==0xaa |  |  |  | %#x |  |  | G Flexible VI Adapter | AR.Parms[4](Data out).CheckedState=2
2_11_15 | main | Connect KN6_9,13 to DMM Y9 |  | Action | Instr_Control Single Relay(Terma).vi | [7 empty] | G Flexible VI Adapter
2_11_16 | main | 9.2.4 Measure 0VDC between KN6 /Pin 9,13. |  | NumericLimitTest | DMM8808 Measurement.vi | x<1.00 |  |  | Vdc | %.2f |  |  | G Flexible VI Adapter |  | LoopType=PassFailCount; LoopWhile=RunState.LoopIndex < 5 && RunState.LoopNumPassed < 1
2_11_17 | main | Realse(Y9) |  | Action | Instr_Control Single Relay(Terma).vi | [7 empty] | G Flexible VI Adapter
2_11_18 | main | Connect KN6_8,13 to DMM Y3 |  | Action | Instr_Control Single Relay(Terma).vi | [7 empty] | G Flexible VI Adapter
2_11_19 | main | 9.2.5 Measure 0VDC between KN6 /Pin 8,13. |  | NumericLimitTest | DMM8808 Measurement.vi | x<1.00 |  |  | Vdc | %.2f |  |  | G Flexible VI Adapter |  | LoopType=PassFailCount; LoopWhile=RunState.LoopIndex < 5 && RunState.LoopNumPassed < 1
2_11_20 | main | Realse(Y3) |  | Action | Instr_Control Single Relay(Terma).vi | [7 empty] | G Flexible VI Adapter
2_11_21 | main | Realse(Y8) |  | Action | Instr_Control Single Relay(Terma).vi | [7 empty] | G Flexible VI Adapter
2_12 | main | 10.0 Buzzer control Test |  | SequenceCall | [8 empty] | Sequence Adapter
2_12_1 | main | 10.1.1 Buzzer Fre Value Test |  | NumericLimitTest | AudioRead.vi | 2800<=x<=3500 | [6 empty] | G Flexible VI Adapter
2_12_2 | main | 10.3 Buzzer AMP Test |  | NumericLimitTest |  | x>20 |  |  | mV |  |  |  | None Adapter
2_12_3 | main | If |  | NI_Flow_If | [6 empty] | Skip |  | None Adapter |  | LoadOpt=DynamicLoad; ConditionExpr=FileGlobals.FixtureID != "HET-FCT-U001" && FileGlobals.FixtureID != "HET-FCT-U002" && FileGlobals.FixtureID != "HET-FCT-U003" && FileGlobals.FixtureID != "HET-FCT-U004" | Manual Line
2_12_4 | main | Ready to Check Buzzer |  | MessagePopup | [6 empty] | Skip |  | None Adapter
2_12_5 | main | End |  | NI_Flow_End | [6 empty] | Skip |  | None Adapter |  | LoadOpt=DynamicLoad
2_12_6 | main | 10.1 Buzzer melodious sound should be heard for 0.5 sec. |  | NumericLimitTest | Simple Serial_U-1.vi | x==0xaa |  |  |  | %#x | Skip |  | G Flexible VI Adapter | AR.Parms[4](Data out).CheckedState=2
2_12_7 | main | If |  | NI_Flow_If | [6 empty] | Skip |  | None Adapter |  | LoadOpt=DynamicLoad; ConditionExpr=FileGlobals.FixtureID != "HET-FCT-U001" && FileGlobals.FixtureID != "HET-FCT-U002" && FileGlobals.FixtureID != "HET-FCT-U003" && FileGlobals.FixtureID != "HET-FCT-U004" | Manual Line
2_12_8 | main | Check Buzzer Result |  | MessagePopup | [6 empty] | Skip |  | None Adapter
2_12_9 | main | 10.1.1 Buzzer Value Test |  | NumericLimitTest |  | x==1 |  |  |  |  | Skip |  | None Adapter |  | PreExpr=Step.Result.Numeric = FileGlobals.Var
2_12_10 | main | Else |  | NI_Flow_Else | [6 empty] | Skip |  | None Adapter |  | LoadOpt=DynamicLoad | Auto Line
2_12_11 | main | 10.2 Buzzer melodious sound Test |  | NumericLimitTest | BZ AudioCard Measure.vi | 2600<=x<=4600 |  |  | Hz |  | Skip |  | G Flexible VI Adapter
2_12_12 | main | 10.3 Buzzer AMP Test |  | NumericLimitTest |  | x>20 |  |  | mV |  | Skip |  | None Adapter |  | PreExpr=Step.Result.Numeric = FileGlobals.VoltComponetNum
2_12_13 | main | End |  | NI_Flow_End | [6 empty] | Skip |  | None Adapter |  | LoadOpt=DynamicLoad
2_13 | main | 11.0 Boards Software Version Control Test |  | SequenceCall | [8 empty] | Sequence Adapter
2_13_1 | main | 11.1 Boards Software Version Control Test 1 |  | NumericLimitTest | Simple Serial_U-1.vi | x==0x1 |  |  |  | %#x |  |  | G Flexible VI Adapter | AR.Parms[4](Data out).CheckedState=2
2_13_2 | main | 11.2 Boards Software Version Control Test 2 |  | NumericLimitTest | Simple Serial_U-1.vi | x==0x0 |  |  |  | %#x |  |  | G Flexible VI Adapter | AR.Parms[4](Data out).CheckedState=2
2_14 | main | 12.0 Board Stock Reading Test |  | SequenceCall | [8 empty] | Sequence Adapter
2_14_1 | main | Clear Arcelik_H Var Value |  | Action | [8 empty] | None Adapter |  | PostExpr=FileGlobals.Arcelik_H = 0
2_14_2 | main | Clear Arcelik_L Var Value |  | Action | [8 empty] | None Adapter |  | PostExpr=FileGlobals.Arcelik_L = 0
2_14_3 | main | 12.1.1 Stockno2 (H) value is read. |  | Action | Simple Serial_U-1.vi | [7 empty] | G Flexible VI Adapter | AR.Parms[4](Data out).CheckedState=2
2_14_4 | main | 12.1.2 Stockno2 (L) value is read. |  | Action | Simple Serial_U-1.vi | [7 empty] | G Flexible VI Adapter | AR.Parms[4](Data out).CheckedState=2
2_14_5 | main | 12.1.3 Stockno2 value Test |  | NumericLimitTest |  | x==614 |  |  |  | %u |  |  | None Adapter |  | PreExpr=Step.Result.Numeric = FileGlobals.Arcelik_H * 1 + FileGlobals.Arcelik_L * 256; PostExpr=FileGlobals.Stock2 = Step.Result.Numeric | Arcelik value Limit Test
2_14_6 | main | Clear Arcelik_H Var Value |  | Action | [8 empty] | None Adapter |  | PostExpr=FileGlobals.Arcelik_H = 0
2_14_7 | main | Clear Arcelik_L Var Value |  | Action | [8 empty] | None Adapter |  | PostExpr=FileGlobals.Arcelik_L = 0
2_14_8 | main | 12.2.1 Stockno1 (H) value is read. |  | Action | Simple Serial_U-1.vi | [7 empty] | G Flexible VI Adapter | AR.Parms[4](Data out).CheckedState=2
2_14_9 | main | 12.2.2 Stockno1 (L) value is read. |  | Action | Simple Serial_U-1.vi | [7 empty] | G Flexible VI Adapter | AR.Parms[4](Data out).CheckedState=2
2_14_10 | main | 12.2.3 Stockno1 value Test |  | NumericLimitTest |  | x==7922 |  |  |  | %u |  |  | None Adapter |  | PreExpr=Step.Result.Numeric = FileGlobals.Arcelik_H * 1 + FileGlobals.Arcelik_L * 256; PostExpr=FileGlobals.Stock1 = Step.Result.Numeric | Arcelik value Limit Test
2_14_11 | main | Clear Arcelik_H Var Value |  | Action | [8 empty] | None Adapter |  | PostExpr=FileGlobals.Arcelik_H = 0
2_14_12 | main | Clear Arcelik_L Var Value |  | Action | [8 empty] | None Adapter |  | PostExpr=FileGlobals.Arcelik_L = 0
2_14_13 | main | 12.3.1 Stockno0 (H) value is read. |  | Action | Simple Serial_U-1.vi | [7 empty] | G Flexible VI Adapter | AR.Parms[4](Data out).CheckedState=2
2_14_14 | main | 12.3.2 Stockno0 (L) value is read. |  | Action | Simple Serial_U-1.vi | [7 empty] | G Flexible VI Adapter | AR.Parms[4](Data out).CheckedState=2
2_14_15 | main | 12.3.3 Stockno0 value Test |  | NumericLimitTest |  | x==700 |  |  |  | %u |  |  | None Adapter |  | PreExpr=Step.Result.Numeric = FileGlobals.Arcelik_H * 1 + FileGlobals.Arcelik_L * 256; PostExpr=FileGlobals.Stock0 = Step.Result.Numeric | Arcelik value Limit Test
2_14_16 | main | 12.4 Stock Number value Test |  | StringValueTest | Arcelik Stock Number Value.vi | [7 empty] | G Flexible VI Adapter | AR.Parms[3](Stock Number Out).CheckedState=2 |  | Arcelik value Limit Test
2_15 | main | ---------Boards' marking Step--------- |  | Label | [8 empty] | None Adapter
2_16 | main | 13.1 FTD-tested by (135) (0)(4)(170). |  | NumericLimitTest | Simple Serial_U-1.vi | x==0xaa |  |  |  | %#x |  |  | G Flexible VI Adapter | AR.Parms[4](Data out).CheckedState=2
2_17 | main | 13.2 ICT-tested by (135) (0)(3)(170). |  | NumericLimitTest | Simple Serial_U-1.vi | x==0xaa |  |  |  | %#x |  |  | G Flexible VI Adapter | AR.Parms[4](Data out).CheckedState=2
2_18 | main | 14.0 Transformer Test |  | SequenceCall | [8 empty] | Sequence Adapter
2_18_1 | main | Config DMM To VDC |  | Action | Config DMM8808.vi | [7 empty] | G Flexible VI Adapter |  | LoopType=PassFailCount; LoopWhile=RunState.LoopIndex < 5 && RunState.LoopNumPassed < 1
2_18_2 | main | Connect to DMM(Y1) |  | Action | Instr_Control Single Relay(Terma).vi | [7 empty] | G Flexible VI Adapter
2_18_3 | main | Connect to DMM(Y8) |  | Action | Instr_Control Single Relay(Terma).vi | [7 empty] | G Flexible VI Adapter
2_18_4 | main | 14.1 Measure Transformer Load Test |  | NumericLimitTest | DMM8808 Measurement.vi | 4.80<=x<=5.20 |  |  | Vdc | %.2f |  |  | G Flexible VI Adapter |  | LoopType=PassFailCount; LoopWhile=RunState.LoopIndex < 5 && RunState.LoopNumPassed < 1
2_18_5 | main | Realse(Y1) |  | Action | Instr_Control Single Relay(Terma).vi | [7 empty] | G Flexible VI Adapter
2_18_6 | main | Realse(Y8) |  | Action | Instr_Control Single Relay(Terma).vi | [7 empty] | G Flexible VI Adapter
2_19 | main | 15.0 Display Communication Control Test |  | SequenceCall | [8 empty] | Sequence Adapter
2_19_1 | main | 15.1 Display Communication Control V. |  | NumericLimitTest | Simple Serial_U-1.vi | x==0x0 |  |  |  | %#x |  |  | G Flexible VI Adapter | AR.Parms[4](Data out).CheckedState=2
2_19_2 | main | 15.2 Display Communication Control R. |  | NumericLimitTest | Simple Serial_U-1.vi | x==0x0 |  |  |  | %#x |  |  | G Flexible VI Adapter | AR.Parms[4](Data out).CheckedState=2
2_20 | main | 16.0 Power Off |  | Action | Instr_Control Single Relay(Terma).vi | [7 empty] | G Flexible VI Adapter |  |  | reboot and check the sig value
2_21 | main | Wait 5s |  | NI_Wait | [7 empty] | 5 | None Adapter | ResStr("NI_WAIT_STEP_TYPE", "TIME_TO_WAIT") | SeqCallName=End
2_22 | main | 16.1 Power On |  | PassFailTest | Instr_Control Single Relay(Terma).vi | [7 empty] | G Flexible VI Adapter
2_23 | main | Wait 0.3s |  | NI_Wait | [7 empty] | 0.3 | None Adapter | ResStr("NI_WAIT_STEP_TYPE", "TIME_TO_WAIT") | SeqCallName=End
2_24 | main | 16.2 Enter FTD Test Mode |  | NumericLimitTest | Simple Serial_U-1.vi | x==0xaa |  |  |  | %#x |  |  | G Flexible VI Adapter | AR.Parms[4](Data out).CheckedState=2
2_25 | main | 16.3 FTD Value is read. |  | NumericLimitTest | Simple Serial_U-1.vi | x==0xaa |  |  |  | %#x |  |  | G Flexible VI Adapter | AR.Parms[4](Data out).CheckedState=2
2_26 | main | 16.4 ICT Value is read. |  | NumericLimitTest | Simple Serial_U-1.vi | x==0xaa |  |  |  | %#x |  |  | G Flexible VI Adapter | AR.Parms[4](Data out).CheckedState=2
3_1 | cleanup | Power Off |  | Action | Instr_Control Single Relay(Terma).vi | [7 empty] | G Flexible VI Adapter
3_2 | cleanup | Clear All Relay |  | PassFailTest | Instr_Open All Relay(Terma).vi | [7 empty] | G Flexible VI Adapter
3_3 | cleanup | Close ports |  | Action | VISA CLOSE.vi | [5 empty] | Skip |  | G Flexible VI Adapter

## Equipment Solution
Equipment Solution
Model
Equipment Solution 设备方案 | 推荐1 | 推荐2 | 推荐3 | comfirm

## vi_parameter_table
Step_No | instrument_vi_name | Parameter1 | Parameter2 | Parameter3 | Parameter4 | Parameter5 | Parameter6 | Parameter7 | Parameter8 | Parameter9 | Parameter10
| 读取条码.vi | index | 对比条码前四位 | error in | CODE | 读到条码? | 前四位 | error out
1_1 |  | RunState.TestSockets.MyIndex | "7263" |  | Locals.SN | Step.Result.PassFail |  | Step.Result.Error
| NI TestStand 2012 API.PostUIMessageEx | eventCode | numericDataParam | stringDataParam | activeXDataParam | synchronous
1_2 |  | UIMsg_UserMessageBase + 5 | RunState.TestSockets.MyIndex | Locals.SN | ThisContext | True
| Init port data.vi | CH1603 | UUT | DMM | error out
1_5 |  | "COM7" | "COM8" | "COM3" | Step.Result.Error
1_7 |  | "COM7" | "COM8" | "COM3" | Step.Result.Error
| Instr_ Init Instrument.vi | Socket Index(0) | error in (no error) | Fluke 8808A Addr | CH1603B Addr | error out
1_9 |  | RunState.TestSockets.MyIndex |  |  |  | Step.Result.Error
| Instr_Open All Relay(Terma).vi | Socket Index(0) | Delay Time(200ms) | error in (no error) | Result(T:Pass) | error out
1_10 |  | RunState.TestSockets.MyIndex | 200 |  | Step.Result.PassFail | Step.Result.Error
3_2 |  | RunState.TestSockets.MyIndex | 70 |  | Step.Result.PassFail | Step.Result.Error
| Instr_Control Single Relay(Terma).vi | Relay Name | Single IO Control | Socket Index(0) | Delay Time(200ms) | error in (no error) | Result(T:Pass) | error out
2_1 |  | 13_Power ON | True | RunState.TestSockets.MyIndex | 100 |  | Step.Result.PassFail | Step.Result.Error
2_4_1 |  | 8_DCGND(KN6:2) | True | RunState.TestSockets.MyIndex | 70 |  | Step.Result.PassFail | Step.Result.Error
2_4_2 |  | 1_+5V(KN6:1) | True | RunState.TestSockets.MyIndex | 70 |  | Step.Result.PassFail | Step.Result.Error
2_4_6 |  | 1_+5V(KN6:1) | False | RunState.TestSockets.MyIndex | 70 |  |  | Step.Result.Error
2_4_7 |  | 2_+12V(D7:2) | True | RunState.TestSockets.MyIndex | 100 |  | Step.Result.PassFail | Step.Result.Error
2_4_9 |  | 2_+12V(D7:2) | False | RunState.TestSockets.MyIndex | 70 |  |  | Step.Result.Error
2_4_10 |  | 8_DCGND(KN6:2) | False | RunState.TestSockets.MyIndex | 70 |  |  | Step.Result.Error
2_6_2 |  | 4_Frz_Defrost(KN5:4) | True | RunState.TestSockets.MyIndex | 70 |  |  | Step.Result.Error
2_6_3 |  | 7_LINE(KN5:10) | True | RunState.TestSockets.MyIndex | 70 |  |  | Step.Result.Error
2_6_8 |  | 4_Frz_Defrost(KN5:4) | False | RunState.TestSockets.MyIndex | 100 |  |  | Step.Result.Error
2_6_9 |  | 5_FF_Heater(KN5:2) | True | RunState.TestSockets.MyIndex | 100 |  |  | Step.Result.Error
2_6_13 |  | 5_FF_Heater(KN5:2) | False | RunState.TestSockets.MyIndex | 100 |  |  | Step.Result.Error
2_6_14 |  | 6_Frz_Fan(KN5:1) | True | RunState.TestSockets.MyIndex | 100 |  |  | Step.Result.Error
2_6_18 |  | 6_Frz_Fan(KN5:1) | False | RunState.TestSockets.MyIndex | 100 |  |  | Step.Result.Error
2_6_20 |  | 4_Frz_Defrost(KN5:4) | True | RunState.TestSockets.MyIndex | 100 |  |  | Step.Result.Error
2_6_24 |  | 4_Frz_Defrost(KN5:4) | False | RunState.TestSockets.MyIndex | 100 |  |  | Step.Result.Error
2_6_25 |  | 5_FF_Heater(KN5:2) | True | RunState.TestSockets.MyIndex | 100 |  |  | Step.Result.Error
2_6_29 |  | 5_FF_Heater(KN5:2) | False | RunState.TestSockets.MyIndex | 100 |  |  | Step.Result.Error
2_6_30 |  | 6_Frz_Fan(KN5:1) | True | RunState.TestSockets.MyIndex | 100 |  |  | Step.Result.Error
2_6_34 |  | 6_Frz_Fan(KN5:1) | False | RunState.TestSockets.MyIndex | 100 |  |  | Step.Result.Error
2_6_35 |  | 7_LINE(KN5:10) | False | RunState.TestSockets.MyIndex | 100 |  |  | Step.Result.Error
2_7_2 |  | 14_Compressor(KN5:6-DMM1-) | True | RunState.TestSockets.MyIndex | 70 |  |  | Step.Result.Error
2_7_3 |  | 7_LINE(KN5:10) | True | RunState.TestSockets.MyIndex | 100 |  |  | Step.Result.Error
2_7_10 |  | 14_Compressor(KN5:6-DMM1-) | False | RunState.TestSockets.MyIndex | 70 |  |  | Step.Result.Error
2_7_11 |  | 7_LINE(KN5:10) | False | RunState.TestSockets.MyIndex | 100 |  |  | Step.Result.Error
2_8_3 |  | 12_FF_DOOR(KN4:3-KN4:1) | True | RunState.TestSockets.MyIndex | 100 |  |  | Step.Result.Error
2_8_7 |  | 12_FF_DOOR(KN4:3-KN4:1) | False | RunState.TestSockets.MyIndex | 100 |  |  | Step.Result.Error
2_8_10 |  | 11_FRZ_DOOR(KN4:2-KN4:1) | True | RunState.TestSockets.MyIndex | 100 |  |  | Step.Result.Error
2_8_14 |  | 12_FF_DOOR(KN4:3-KN4:1) | False | RunState.TestSockets.MyIndex | 100 |  |  | Step.Result.Error
2_8_15 |  | 11_FRZ_DOOR(KN4:2-KN4:1) | False | RunState.TestSockets.MyIndex | 100 |  |  | Step.Result.Error
2_9_2 |  | 15_VCC_Drive(KN6:10-DMM1-) | True | RunState.TestSockets.MyIndex | 70 |  |  | Step.Result.Error
2_9_3 |  | 16_POT_LIGHT(KN6:9-DMM2+) | True | RunState.TestSockets.MyIndex | 100 |  |  | Step.Result.Error
2_9_9 |  | 15_VCC_Drive(KN6:10-DMM1-) | False | RunState.TestSockets.MyIndex | 70 |  |  | Step.Result.Error
2_9_10 |  | 16_POT_LIGHT(KN6:9-DMM2+) | False | RunState.TestSockets.MyIndex | 100 |  |  | Step.Result.Error
2_10_1 |  | 10_Fan_Power(KN6:13) | True | RunState.TestSockets.MyIndex | 70 |  |  | Step.Result.Error
2_10_2 |  | 8_DCGND(KN6:2) | True | RunState.TestSockets.MyIndex | 100 |  |  | Step.Result.Error
2_10_13 |  | 10_Fan_Power(KN6:13) | False | RunState.TestSockets.MyIndex | 70 |  |  | Step.Result.Error
2_10_14 |  | 8_DCGND(KN6:2) | False | RunState.TestSockets.MyIndex | 100 |  |  | Step.Result.Error
2_11_5 |  | 8_DCGND(KN6:2) | True | RunState.TestSockets.MyIndex | 70 |  |  | Step.Result.Error
2_11_6 |  | 9_POT_LIGHT(KN6:9-DMM1-) | True | RunState.TestSockets.MyIndex | 100 |  |  | Step.Result.Error
2_11_8 |  | 9_POT_LIGHT(KN6:9-DMM1-) | False | RunState.TestSockets.MyIndex | 100 |  |  | Step.Result.Error
2_11_9 |  | 3_FF_LIGHT(KN6:8) | True | RunState.TestSockets.MyIndex | 70 |  |  | Step.Result.Error
2_11_11 |  | 3_FF_LIGHT(KN6:8) | False | RunState.TestSockets.MyIndex | 100 |  |  | Step.Result.Error
2_11_15 |  | 9_POT_LIGHT(KN6:9-DMM1-) | True | RunState.TestSockets.MyIndex | 100 |  |  | Step.Result.Error
2_11_17 |  | 9_POT_LIGHT(KN6:9-DMM1-) | False | RunState.TestSockets.MyIndex | 100 |  |  | Step.Result.Error
2_11_18 |  | 3_FF_LIGHT(KN6:8) | True | RunState.TestSockets.MyIndex | 100 |  |  | Step.Result.Error
2_11_20 |  | 3_FF_LIGHT(KN6:8) | False | RunState.TestSockets.MyIndex | 70 |  |  | Step.Result.Error
2_11_21 |  | 8_DCGND(KN6:2) | False | RunState.TestSockets.MyIndex | 70 |  |  | Step.Result.Error
2_18_2 |  | 1_+5V(KN6:1) | True | RunState.TestSockets.MyIndex | 70 |  |  | Step.Result.Error
2_18_3 |  | 8_DCGND(KN6:2) | True | RunState.TestSockets.MyIndex | 100 |  |  | Step.Result.Error
2_18_5 |  | 1_+5V(KN6:1) | False | RunState.TestSockets.MyIndex | 70 |  |  | Step.Result.Error
2_18_6 |  | 8_DCGND(KN6:2) | False | RunState.TestSockets.MyIndex | 70 |  |  | Step.Result.Error
2_20 |  | 13_Power ON | False | RunState.TestSockets.MyIndex | 100 |  |  | Step.Result.Error
2_22 |  | 13_Power ON | True | RunState.TestSockets.MyIndex | 100 |  | Step.Result.PassFail | Step.Result.Error
3_1 |  | 13_Power ON | False | RunState.TestSockets.MyIndex | 70 |  |  | Step.Result.Error
| Simple Serial_U-1.vi | Socket Index(0) | Command option | Data Type | delay before read (ms) | Data out | Response
2_3 |  | RunState.TestSockets.MyIndex | Enter FTD mode | Arcelik Bit | 30 | Step.Result.Numeric
2_5_3 |  | RunState.TestSockets.MyIndex | Thus FF Air is selected | Arcelik Bit | 30 | Step.Result.Numeric
2_5_5 |  | RunState.TestSockets.MyIndex | FF Air (H) | Arcelik Bit | 30 | FileGlobals.Arcelik_H
2_5_6 |  | RunState.TestSockets.MyIndex | FF Air (L) | Arcelik Bit | 30 | FileGlobals.Arcelik_L
2_5_10 |  | RunState.TestSockets.MyIndex | Thus FF Eva is selected | Arcelik Bit | 30 | Step.Result.Numeric
2_5_11 |  | RunState.TestSockets.MyIndex | FF Eva (H) | Arcelik Bit | 30 | FileGlobals.Arcelik_H
2_5_12 |  | RunState.TestSockets.MyIndex | FF Eva (L) | Arcelik Bit | 30 | FileGlobals.Arcelik_L
2_5_16 |  | RunState.TestSockets.MyIndex | Thus Frz Air is selected | Arcelik Bit | 30 | Step.Result.Numeric
2_5_17 |  | RunState.TestSockets.MyIndex | Frz Air (H) | Arcelik Bit | 30 | FileGlobals.Arcelik_H
2_5_18 |  | RunState.TestSockets.MyIndex | Frz Air (L) | Arcelik Bit | 30 | FileGlobals.Arcelik_L
2_5_22 |  | RunState.TestSockets.MyIndex | Thus Frz Eva is selected | Arcelik Bit | 30 | Step.Result.Numeric
2_5_23 |  | RunState.TestSockets.MyIndex | Frz Eva (H) | Arcelik Bit | 30 | FileGlobals.Arcelik_H
2_5_24 |  | RunState.TestSockets.MyIndex | Frz Eva (L) | Arcelik Bit | 30 | FileGlobals.Arcelik_L
2_5_28 |  | RunState.TestSockets.MyIndex | Thus Pot is selected | Arcelik Bit | 30 | Step.Result.Numeric
2_5_29 |  | RunState.TestSockets.MyIndex | Pot Sensor (H) | Arcelik Bit | 30 | FileGlobals.Arcelik_H
2_5_30 |  | RunState.TestSockets.MyIndex | Pot Sensor (L) | Arcelik Bit | 30 | FileGlobals.Arcelik_L
2_6_1 |  | RunState.TestSockets.MyIndex | Relay control To activate outputs | Arcelik Bit | 30 | Step.Result.Numeric
2_6_5 |  | RunState.TestSockets.MyIndex | RL2 Short circuit | Arcelik Bit | 30 | Step.Result.Numeric
2_6_10 |  | RunState.TestSockets.MyIndex | RL4 Short circuit | Arcelik Bit | 30 | Step.Result.Numeric
2_6_15 |  | RunState.TestSockets.MyIndex | RL3 Short circuit | Arcelik Bit | 30 | Step.Result.Numeric
2_6_19 |  | RunState.TestSockets.MyIndex | Relay control To Deactivate outputs | Arcelik Bit | 30 | Step.Result.Numeric
2_6_21 |  | RunState.TestSockets.MyIndex | RL2 Open circuit | Arcelik Bit | 30 | Step.Result.Numeric
2_6_26 |  | RunState.TestSockets.MyIndex | RL4 Open circuit | Arcelik Bit | 30 | Step.Result.Numeric
2_6_31 |  | RunState.TestSockets.MyIndex | RL3 Open circuit | Arcelik Bit | 30 | Step.Result.Numeric
2_7_1 |  | RunState.TestSockets.MyIndex | Triac control To activate outputs | Arcelik Bit | 30 | Step.Result.Numeric
2_7_5 |  | RunState.TestSockets.MyIndex | T1 220VAC(KN5 Pin3-5) | Arcelik Bit | 30 | Step.Result.Numeric
2_7_7 |  | RunState.TestSockets.MyIndex | Triac control To Deactivate outputs | Arcelik Bit | 30 | Step.Result.Numeric
2_7_8 |  | RunState.TestSockets.MyIndex | T1 0VAC(KN5 Pin3-5) | Arcelik Bit | 30 | Step.Result.Numeric
2_8_1 |  | RunState.TestSockets.MyIndex | Switch control FF_DOOR | Arcelik Bit | 30 | Step.Result.Numeric
2_8_2 |  | RunState.TestSockets.MyIndex | Read FF_DOOR status | Arcelik Bit | 30 | Step.Result.Numeric
2_8_5 |  | RunState.TestSockets.MyIndex | Switch control FF_DOOR | Arcelik Bit | 30 | Step.Result.Numeric
2_8_6 |  | RunState.TestSockets.MyIndex | Read FF_DOOR status | Arcelik Bit | 30 | Step.Result.Numeric
2_8_8 |  | RunState.TestSockets.MyIndex | Switch control FRZ_DOOR | Arcelik Bit | 30 | Step.Result.Numeric
2_8_9 |  | RunState.TestSockets.MyIndex | Read FRZ_DOOR status | Arcelik Bit | 30 | Step.Result.Numeric
2_8_12 |  | RunState.TestSockets.MyIndex | Switch control FRZ_DOOR | Arcelik Bit | 30 | Step.Result.Numeric
2_8_13 |  | RunState.TestSockets.MyIndex | Read FRZ_DOOR status | Arcelik Bit | 30 | Step.Result.Numeric
2_9_4 |  | RunState.TestSockets.MyIndex | VCC Drive Control | Arcelik Bit | 30 | Step.Result.Numeric
2_10_5 |  | RunState.TestSockets.MyIndex | Thus Fan 1000 RPM | Arcelik Bit | 30 | Step.Result.Numeric
2_10_10 |  | RunState.TestSockets.MyIndex | Fan Feedback (H) | Arcelik Bit | 30 | FileGlobals.Arcelik_H
2_10_11 |  | RunState.TestSockets.MyIndex | Fan Feedback (L) | Arcelik Bit | 30 | FileGlobals.Arcelik_L
2_10_15 |  | RunState.TestSockets.MyIndex | Fan STOP | Arcelik Bit | 30 | Step.Result.Numeric
2_11_2 |  | RunState.TestSockets.MyIndex | LED control (Open prompt) | Arcelik Bit | 30 | Step.Result.Numeric
2_11_3 |  | RunState.TestSockets.MyIndex | Control KN6 /Pin 9,13 | Arcelik Bit | 30 | Step.Result.Numeric
2_11_4 |  | RunState.TestSockets.MyIndex | Control KN6 /Pin 8,13 | Arcelik Bit | 30 | Step.Result.Numeric
2_11_12 |  | RunState.TestSockets.MyIndex | LED control (Close prompt) | Arcelik Bit | 30 | Step.Result.Numeric
2_11_13 |  | RunState.TestSockets.MyIndex | Control KN6 /Pin 9,13 | Arcelik Bit | 30 | Step.Result.Numeric
2_11_14 |  | RunState.TestSockets.MyIndex | Control KN6 /Pin 8,13 | Arcelik Bit | 30 | Step.Result.Numeric
2_12_6 |  | RunState.TestSockets.MyIndex | Buzzer control | Arcelik Bit | 30 | Step.Result.Numeric
2_13_1 |  | RunState.TestSockets.MyIndex | Read Software revision1 | Arcelik Bit | 30 | Step.Result.Numeric
2_13_2 |  | RunState.TestSockets.MyIndex | Read Software revision2 | Arcelik Bit | 30 | Step.Result.Numeric
2_14_3 |  | RunState.TestSockets.MyIndex | Stockno2 (H) value | Arcelik Bit | 30 | FileGlobals.Arcelik_H
2_14_4 |  | RunState.TestSockets.MyIndex | Stockno2 (L) value | Arcelik Bit | 30 | FileGlobals.Arcelik_L
2_14_8 |  | RunState.TestSockets.MyIndex | Stockno1 (H) value | Arcelik Bit | 30 | FileGlobals.Arcelik_H
2_14_9 |  | RunState.TestSockets.MyIndex | Stockno1 (L) value | Arcelik Bit | 30 | FileGlobals.Arcelik_L
2_14_13 |  | RunState.TestSockets.MyIndex | Stockno0 (H) value | Arcelik Bit | 30 | FileGlobals.Arcelik_H
2_14_14 |  | RunState.TestSockets.MyIndex | Stockno0 (L) value | Arcelik Bit | 30 | FileGlobals.Arcelik_L
2_16 |  | RunState.TestSockets.MyIndex | FTD-tested SIG | Arcelik Bit | 30 | Step.Result.Numeric
2_17 |  | RunState.TestSockets.MyIndex | ICT-tested SIG | Arcelik Bit | 30 | Step.Result.Numeric
2_19_1 |  | RunState.TestSockets.MyIndex | Display Comm Control V | Arcelik Bit | 30 | Step.Result.Numeric
2_19_2 |  | RunState.TestSockets.MyIndex | Display Comm Control R | Arcelik Bit | 30 | Step.Result.Numeric
2_24 |  | RunState.TestSockets.MyIndex | Enter FTD mode | Arcelik Bit | 30 | Step.Result.Numeric
2_25 |  | RunState.TestSockets.MyIndex | FTD value read | Arcelik Bit | 30 | Step.Result.Numeric
2_26 |  | RunState.TestSockets.MyIndex | ICT value read | Arcelik Bit | 30 | Step.Result.Numeric
| Config DMM8808.vi | Measurement Function (0: DC Volts) | Socket Index(0) | Enable Range (T: Enable) | Manual Range (1: 200 mV, 200 Ohms, 20 mA AC, 2 kHz, 200 miuA DC) | error in (no error) | Measurement Rate (0: Slow) | DMM8808 Addr | error out
2_4_3 |  | DC Volts | RunState.TestSockets.MyIndex | False | 200 V, 200 kOhms, 10 A AC, 1000 kHz, 200 mA DC |  | Medium |  | Step.Result.Error
2_6_4 |  | AC Volts | RunState.TestSockets.MyIndex | False | 20 MOhms, 10 A DC |  | Medium |  | Step.Result.Error
2_7_4 |  | AC Volts | RunState.TestSockets.MyIndex | False | 20 MOhms, 10 A DC |  | Medium |  | Step.Result.Error
2_9_1 |  | Frequency | RunState.TestSockets.MyIndex | False | 200 V, 200 kOhms, 10 A AC, 1000 kHz, 200 mA DC |  | Medium |  | Step.Result.Error
2_9_6 |  | DC Volts | RunState.TestSockets.MyIndex | False | 200 V, 200 kOhms, 10 A AC, 1000 kHz, 200 mA DC |  | Medium |  | Step.Result.Error
2_10_3 |  | DC Volts | RunState.TestSockets.MyIndex | False | 200 V, 200 kOhms, 10 A AC, 1000 kHz, 200 mA DC |  | Medium |  | Step.Result.Error
2_11_1 |  | DC Volts | RunState.TestSockets.MyIndex | False | 200 V, 200 kOhms, 10 A AC, 1000 kHz, 200 mA DC |  | Medium |  | Step.Result.Error
2_18_1 |  | DC Volts | RunState.TestSockets.MyIndex | False | 200 V, 200 kOhms, 10 A AC, 1000 kHz, 200 mA DC |  | Medium |  | Step.Result.Error
| DMM8808 Measurement.vi | Socket Index(0) | Number of Readings | Time Between Measurements | error in | DMM8808 Addr | Average Value | Primary Readings | error out
2_4_5 |  | RunState.TestSockets.MyIndex | 1 | 10 |  |  | Step.Result.Numeric |  | Step.Result.Error
2_4_8 |  | RunState.TestSockets.MyIndex | 1 | 10 |  |  | Step.Result.Numeric |  | Step.Result.Error
2_6_7 |  | RunState.TestSockets.MyIndex | 1 | 10 |  |  | Step.Result.Numeric |  | Step.Result.Error
2_6_12 |  | RunState.TestSockets.MyIndex | 1 | 10 |  |  | Step.Result.Numeric |  | Step.Result.Error
2_6_17 |  | RunState.TestSockets.MyIndex | 1 | 10 |  |  | Step.Result.Numeric |  | Step.Result.Error
2_6_23 |  | RunState.TestSockets.MyIndex | 1 | 10 |  |  | Step.Result.Numeric |  | Step.Result.Error
2_6_28 |  | RunState.TestSockets.MyIndex | 1 | 10 |  |  | Step.Result.Numeric |  | Step.Result.Error
2_6_33 |  | RunState.TestSockets.MyIndex | 1 | 10 |  |  | Step.Result.Numeric |  | Step.Result.Error
2_7_6 |  | RunState.TestSockets.MyIndex | 1 | 10 |  |  | Step.Result.Numeric |  | Step.Result.Error
2_7_9 |  | RunState.TestSockets.MyIndex | 1 | 10 |  |  | Step.Result.Numeric |  | Step.Result.Error
2_9_5 |  | RunState.TestSockets.MyIndex | 1 | 10 |  |  | Step.Result.Numeric |  | Step.Result.Error
2_9_8 |  | RunState.TestSockets.MyIndex | 1 | 10 |  |  | Step.Result.Numeric |  | Step.Result.Error
2_10_4 |  | RunState.TestSockets.MyIndex | 1 | 10 |  |  | Step.Result.Numeric |  | Step.Result.Error
2_11_7 |  | RunState.TestSockets.MyIndex | 1 | 10 |  |  | Step.Result.Numeric |  | Step.Result.Error
2_11_10 |  | RunState.TestSockets.MyIndex | 1 | 10 |  |  | Step.Result.Numeric |  | Step.Result.Error
2_11_16 |  | RunState.TestSockets.MyIndex | 1 | 10 |  |  | Step.Result.Numeric |  | Step.Result.Error
2_11_19 |  | RunState.TestSockets.MyIndex | 1 | 10 |  |  | Step.Result.Numeric |  | Step.Result.Error
2_18_4 |  | RunState.TestSockets.MyIndex | 1 | 10 |  |  | Step.Result.Numeric |  | Step.Result.Error
| DMM8808 Measurement max value.vi | Socket Index(0) | Number of Readings | Time Between Measurements | error in | LimitL | DMM8808 Addr | Max Value | Primary Readings | error out
2_10_6 |  | RunState.TestSockets.MyIndex | 60 | 10 |  | 8 |  | Step.Result.Numeric |  | Step.Result.Error
| AudioRead.vi | ReadTime | Upper | Device_ID | Input | Timeout | error in (no error) | Lower | Frequency | Amplitude | 示波器
2_12_1 |  | 1000 | 4000 | 声卡0 | 左声道 | 2000 |  | 1000 | Step.Result.Numeric | Locals.Amp
| BZ AudioCard Measure.vi | AudioCardDevice | AudioChannels | error in (no error) | Frequency(Hz) | Amplitudes(mV) | error out
2_12_11 |  | 0 | 1 |  | Step.Result.Numeric | FileGlobals.VoltComponetNum | Step.Result.Error
| Arcelik Stock Number Value.vi | Stock 0 | Stock 1 | Stock 2 | Stock Number Out
2_14_16 |  | FileGlobals.Stock0 | FileGlobals.Stock1 | FileGlobals.Stock2 | Step.Result.String
| VISA CLOSE.vi | error out
3_3 |  | Step.Result.Error

## Variables
Container | Variable Name | Value | Type
FileGlobals | DrivenComponentNames |  | Array
FileGlobals | MAP.Failed.FailedCount | 3.0 | Number
FileGlobals | MAP.Failed.FailedRecord | 0.0 | Number
FileGlobals | MAP.Failed.FailedStepName |  | String
FileGlobals | MAP.Failed.FailedPop | False | Boolean
FileGlobals | MAP.MES.MesUserCheck | False | Boolean
FileGlobals | MAP.MES.MesCheckStatus | False | Boolean
FileGlobals | MAP.SerialNumber.Enable | True | Boolean
FileGlobals | MAP.SerialNumber.Window_Closed | False | Boolean
FileGlobals | MAP.TestTime.StartTime | 0.0 | Number
FileGlobals | MAP.TestTime.EndTime | 0.0 | Number
FileGlobals | MAP.TestTime.UsedTime | 0.0 | Number
FileGlobals | numericOutput | 0.0 | Number
FileGlobals | lower | 0.0 | Number
FileGlobals | upper | 0.0 | Number
FileGlobals | VarForComponents | 0.0 | Number
FileGlobals | VoltComponetNum | 0.0 | Number
FileGlobals | Arcelik_H | 0.0 | Number
FileGlobals | Arcelik_L | 0.0 | Number
FileGlobals | Stock0 | 0.0 | Number
FileGlobals | Stock1 | 0.0 | Number
FileGlobals | Stock2 | 0.0 | Number
FileGlobals | Var | 0 | String
FileGlobals | Model |  | String
FileGlobals | Type |  | String
FileGlobals | FixtureID |  | String
Locals.10.0 Buzzer control step | ResultList |  | Array
Locals.10.0 Buzzer control step | Amp | 0.0 | Number
Locals.10.0 Buzzer control step | LN_3V3dc | 0.0 | Number
Locals.11.0 Boards Software Version Control Step | ResultList |  | Array
Locals.11.0 Boards Software Version Control Step | LN_3V3dc | 0.0 | Number
Locals.12.0 Board Stock Reading Step | ResultList |  | Array
Locals.12.0 Board Stock Reading Step | LN_3V3dc | 0.0 | Number
Locals.14.0 Transformer Test Step | ResultList |  | Array
Locals.14.0 Transformer Test Step | LN_3V3dc | 0.0 | Number
Locals.15.0 Display Communication Control | ResultList |  | Array
Locals.15.0 Display Communication Control | LN_3V3dc | 0.0 | Number
Locals.2.0 Check DC Voltage | ResultList |  | Array
Locals.2.0 Check DC Voltage | LN_3V3dc | 0.0 | Number
Locals.3.0 Sensor Value Control Test Step | ResultList |  | Array
Locals.4.0 Relay Control Test Step | ResultList |  | Array
Locals.4.0 Relay Control Test Step | LN_3V3dc | 0.0 | Number
Locals.5.0 Triac Control Test Step | ResultList |  | Array
Locals.5.0 Triac Control Test Step | LN_3V3dc | 0.0 | Number
Locals.6.0 DC Switch Control Step | ResultList |  | Array
Locals.6.0 DC Switch Control Step | LN_3V3dc | 0.0 | Number
Locals.7.0 VCC Drive Control Step | ResultList |  | Array
Locals.7.0 VCC Drive Control Step | LN_3V3dc | 0.0 | Number
Locals.8.0 Adm Variable Quick motor control step (KN6) | ResultList |  | Array
Locals.8.0 Adm Variable Quick motor control step (KN6) | LN_3V3dc | 0.0 | Number
Locals.9.0 LED control step (KN 10) | ResultList |  | Array
Locals.9.0 LED control step (KN 10) | LN_3V3dc | 0.0 | Number
Locals.MainSequence | ResultList |  | Array
Locals.MainSequence | Amp | 0.0 | Number
Locals.MainSequence | SN |  | String
Locals.MainSequence | os_value |  | String
Locals.MainSequence | sn_prefix_limit |  | String
Locals.ProcessCleanup | ResultList |  | Array
Locals.ProcessSetup | ResultList |  | Array
Locals.ProcessSetup | Comment |  | String
Locals.SequenceFilePostStepFailure | FailChoose | 0.0 | Number
Locals.SequenceFilePostStepFailure | StepResult |  | String
Locals.SequenceFilePostStepFailure | WindowsWidth | 0.0 | Number
Locals.SequenceFilePostStepFailure | WindowsHeigh | 0.0 | Number

## Enum_Reference
VI 枚举常量值参考
此表仅供参考，下拉列表值可从此处复制到 Parameter 列使用
VI | 参数名 | 索引 | 常量名称
Instr_Control Single Relay(Terma).vi | Relay Name | 0 | 1_+5V(KN6:1)
Instr_Control Single Relay(Terma).vi | Relay Name | 1 | 2_+12V(D7:2)
Instr_Control Single Relay(Terma).vi | Relay Name | 2 | 3_FF_LIGHT(KN6:8)
Instr_Control Single Relay(Terma).vi | Relay Name | 3 | 4_Frz_Defrost(KN5:4)
Instr_Control Single Relay(Terma).vi | Relay Name | 4 | 5_FF_Heater(KN5:2)
Instr_Control Single Relay(Terma).vi | Relay Name | 5 | 6_Frz_Fan(KN5:1)
Instr_Control Single Relay(Terma).vi | Relay Name | 6 | 7_LINE(KN5:10)
Instr_Control Single Relay(Terma).vi | Relay Name | 7 | 8_DCGND(KN6:2)
Instr_Control Single Relay(Terma).vi | Relay Name | 8 | 9_POT_LIGHT(KN6:9-DMM1-)
Instr_Control Single Relay(Terma).vi | Relay Name | 9 | 10_Fan_Power(KN6:13)
Instr_Control Single Relay(Terma).vi | Relay Name | 10 | 11_FRZ_DOOR(KN4:2-KN4:1)
Instr_Control Single Relay(Terma).vi | Relay Name | 11 | 12_FF_DOOR(KN4:3-KN4:1)
Instr_Control Single Relay(Terma).vi | Relay Name | 12 | 13_Power ON
Instr_Control Single Relay(Terma).vi | Relay Name | 13 | 14_Compressor(KN5:6-DMM1-)
Instr_Control Single Relay(Terma).vi | Relay Name | 14 | 15_VCC_Drive(KN6:10-DMM1-)
Instr_Control Single Relay(Terma).vi | Relay Name | 15 | 16_POT_LIGHT(KN6:9-DMM2+)
Instr_Control Single Relay(Terma).vi | Relay Name | 16 | 17_
Instr_Control Single Relay(Terma).vi | Relay Name | 17 | 18_
Instr_Control Single Relay(Terma).vi | Relay Name | 18 | 19_
Instr_Control Single Relay(Terma).vi | Relay Name | 19 | 20_
Instr_Control Single Relay(Terma).vi | Relay Name | 20 | 21_
Instr_Control Single Relay(Terma).vi | Relay Name | 21 | 22_
Instr_Control Single Relay(Terma).vi | Relay Name | 22 | 23_
Instr_Control Single Relay(Terma).vi | Relay Name | 23 | 24_
Instr_Control Single Relay(Terma).vi | Relay Name | 24 | 25_
Instr_Control Single Relay(Terma).vi | Relay Name | 25 | 26_
Instr_Control Single Relay(Terma).vi | Relay Name | 26 | 27_
Instr_Control Single Relay(Terma).vi | Relay Name | 27 | 28_
Instr_Control Single Relay(Terma).vi | Relay Name | 28 | 29_
Instr_Control Single Relay(Terma).vi | Relay Name | 29 | 30_
Instr_Control Single Relay(Terma).vi | Relay Name | 30 | 31_
Instr_Control Single Relay(Terma).vi | Relay Name | 31 | 32_
Simple Serial_U-1.vi | Command option | 0 | Enter FTD mode
Simple Serial_U-1.vi | Command option | 1 | Thus FF Air is selected
Simple Serial_U-1.vi | Command option | 2 | FF Air (H)
Simple Serial_U-1.vi | Command option | 3 | FF Air (L)
Simple Serial_U-1.vi | Command option | 4 | Thus FF Eva is selected
Simple Serial_U-1.vi | Command option | 5 | FF Eva (H)
Simple Serial_U-1.vi | Command option | 6 | FF Eva (L)
Simple Serial_U-1.vi | Command option | 7 | Thus Frz Air is selected
Simple Serial_U-1.vi | Command option | 8 | Frz Air (H)
Simple Serial_U-1.vi | Command option | 9 | Frz Air (L)
Simple Serial_U-1.vi | Command option | 10 | Thus Frz Eva is selected
Simple Serial_U-1.vi | Command option | 11 | Frz Eva (H)
Simple Serial_U-1.vi | Command option | 12 | Frz Eva (L)
Simple Serial_U-1.vi | Command option | 13 | Thus Pot is selected
Simple Serial_U-1.vi | Command option | 14 | Pot Sensor (H)
Simple Serial_U-1.vi | Command option | 15 | Pot Sensor (L)
Simple Serial_U-1.vi | Command option | 16 | Relay control To activate outputs
Simple Serial_U-1.vi | Command option | 17 | RL2 Short circuit
Simple Serial_U-1.vi | Command option | 18 | RL4 Short circuit
Simple Serial_U-1.vi | Command option | 19 | RL3 Short circuit
Simple Serial_U-1.vi | Command option | 20 | Relay control To Deactivate outputs
Simple Serial_U-1.vi | Command option | 21 | RL2 Open circuit
Simple Serial_U-1.vi | Command option | 22 | RL4 Open circuit
Simple Serial_U-1.vi | Command option | 23 | RL3 Open circuit
Simple Serial_U-1.vi | Command option | 24 | Triac control To activate outputs
Simple Serial_U-1.vi | Command option | 25 | T1 220VAC(KN5 Pin3-5)
Simple Serial_U-1.vi | Command option | 26 | Triac control To Deactivate outputs
Simple Serial_U-1.vi | Command option | 27 | T1 0VAC(KN5 Pin3-5)
Simple Serial_U-1.vi | Command option | 28 | Switch control FF_DOOR
Simple Serial_U-1.vi | Command option | 29 | Read FF_DOOR status
Simple Serial_U-1.vi | Command option | 30 | Switch control FRZ_DOOR
Simple Serial_U-1.vi | Command option | 31 | Read FRZ_DOOR status
Simple Serial_U-1.vi | Command option | 32 | VCC Drive Control
Simple Serial_U-1.vi | Command option | 33 | Thus Fan 1000 RPM
Simple Serial_U-1.vi | Command option | 34 | Fan Feedback (H)
Simple Serial_U-1.vi | Command option | 35 | Fan Feedback (L)
Simple Serial_U-1.vi | Command option | 36 | Fan STOP
Simple Serial_U-1.vi | Command option | 37 | LED control (Open prompt)
Simple Serial_U-1.vi | Command option | 38 | LED control (Close prompt)
Simple Serial_U-1.vi | Command option | 39 | Control KN6 /Pin 9,13
Simple Serial_U-1.vi | Command option | 40 | Control KN6 /Pin 8,13
Simple Serial_U-1.vi | Command option | 41 | Buzzer control
Simple Serial_U-1.vi | Command option | 42 | Read Software revision1
Simple Serial_U-1.vi | Command option | 43 | Read Software revision2
Simple Serial_U-1.vi | Command option | 44 | Stockno2 (H) value
Simple Serial_U-1.vi | Command option | 45 | Stockno2 (L) value
Simple Serial_U-1.vi | Command option | 46 | Stockno1 (H) value
Simple Serial_U-1.vi | Command option | 47 | Stockno1 (L) value
Simple Serial_U-1.vi | Command option | 48 | Stockno0 (H) value
Simple Serial_U-1.vi | Command option | 49 | Stockno0 (L) value
Simple Serial_U-1.vi | Command option | 50 | FTD-tested SIG
Simple Serial_U-1.vi | Command option | 51 | ICT-tested SIG
Simple Serial_U-1.vi | Command option | 52 | FTD value read
Simple Serial_U-1.vi | Command option | 53 | ICT value read
Simple Serial_U-1.vi | Command option | 54 | Display Comm Control V
Simple Serial_U-1.vi | Command option | 55 | Display Comm Control R
Simple Serial_U-1.vi | Command option | 56 | V Stockno2 (H) value
Simple Serial_U-1.vi | Data Type | 0 | Arcelik Bit
Simple Serial_U-1.vi | Data Type | 1 | Arcelik Str
Config DMM8808.vi | Measurement Function (0: DC Volts) | 0 | DC Volts
Config DMM8808.vi | Measurement Function (0: DC Volts) | 1 | AC Volts
Config DMM8808.vi | Measurement Function (0: DC Volts) | 2 | DC Current
Config DMM8808.vi | Measurement Function (0: DC Volts) | 3 | AC Current
Config DMM8808.vi | Measurement Function (0: DC Volts) | 4 | 2-Wire Resistance
Config DMM8808.vi | Measurement Function (0: DC Volts) | 5 | 4-Wire Resistance
Config DMM8808.vi | Measurement Function (0: DC Volts) | 6 | Frequency
Config DMM8808.vi | Measurement Function (0: DC Volts) | 7 | AC and DC rms Current
Config DMM8808.vi | Measurement Function (0: DC Volts) | 8 | AC and DC rms Volts
Config DMM8808.vi | Measurement Function (0: DC Volts) | 9 | Continuity
Config DMM8808.vi | Measurement Function (0: DC Volts) | 10 | Diode
Config DMM8808.vi | Manual Range (1: 200 mV, 200 Ohms, 20 mA AC, 2 kHz, 200 miuA DC) | 0 | 200 mV, 200 Ohms, 20 mA AC, 2 kHz, 200 miuA DC
Config DMM8808.vi | Manual Range (1: 200 mV, 200 Ohms, 20 mA AC, 2 kHz, 200 miuA DC) | 1 | 2 V, 2 kOhms, 200 mA AC, 20 kHz, 2000 miuA DC
Config DMM8808.vi | Manual Range (1: 200 mV, 200 Ohms, 20 mA AC, 2 kHz, 200 miuA DC) | 2 | 20 V, 20 kOhms, 2 A AC, 200 kHz, 20 mA DC
Config DMM8808.vi | Manual Range (1: 200 mV, 200 Ohms, 20 mA AC, 2 kHz, 200 miuA DC) | 3 | 200 V, 200 kOhms, 10 A AC, 1000 kHz, 200 mA DC
Config DMM8808.vi | Manual Range (1: 200 mV, 200 Ohms, 20 mA AC, 2 kHz, 200 miuA DC) | 4 | 1000 V DC, 2 MOhms, 2 A DC
Config DMM8808.vi | Manual Range (1: 200 mV, 200 Ohms, 20 mA AC, 2 kHz, 200 miuA DC) | 5 | 20 MOhms, 10 A DC
Config DMM8808.vi | Manual Range (1: 200 mV, 200 Ohms, 20 mA AC, 2 kHz, 200 miuA DC) | 6 | 100 MOhms
Config DMM8808.vi | Measurement Rate (0: Slow) | 0 | Slow
Config DMM8808.vi | Measurement Rate (0: Slow) | 1 | Medium
Config DMM8808.vi | Measurement Rate (0: Slow) | 2 | Fast
AudioRead.vi | Device_ID | 0 | 声卡0
AudioRead.vi | Device_ID | 1 | 声卡1
AudioRead.vi | Device_ID | 2 | 声卡2
AudioRead.vi | Input | 0 | 左声道
AudioRead.vi | Input | 1 | 右声道