## ATE test item check list
ATE test item check list
Product Type FCT | [19 empty] | EAU: PCS/Y | [8 empty] | Version:
ATE QTY : | [19 empty] | Test time： S/Unit
Step_No. 序号 | Step | Test project items 测试项目 | step type 步骤类型 | instrument_vi 仪器库vi | limits 限值 | unit 单位 | format 格式 | run mode 运行模式 | wait(s) 等待时间 | adapter 适配器 | additional results 附加结果 | settings 设置 | Comment 备注 | Describition of Test Requirments 测试要求描述 | Input Signals | Output Loads | Precondition Item/Status | Command 控制命令 | Test point 测试点 | USL 上限 | LSL 下限 | Measurement Value 测量值 | 精度 (%) 精度 | Method Check 检验方法 | Equipment Solution 设备方案 | Parameter 参数 | Logfile confirm 记录确认 | TE comments | 20230419 备注
1_1 | startup | 调试时左右切换 |  | Statement | [6 empty] | Skip |  | None Adapter |  | PostExpr=RunState.TestSockets.MyIndex=1
1_2 | startup | 初始化端口 |  | PassFailTest | Initialization_Port.vi | [7 empty] | G Flexible VI Adapter
1_3 | startup | Wait |  | NI_Wait | [7 empty] | 0.2 | None Adapter | ResStr("NI_WAIT_STEP_TYPE", "TIME_TO_WAIT") | SeqCallName=查询步进电机
1_4 | startup | 断开所有继电器 |  | PassFailTest | HET1603Open_All_Relay.vi | [7 empty] | G Flexible VI Adapter
1_5 | startup | 断开所有继电器 |  | PassFailTest | HET1603Open_All_Relay.vi | [7 empty] | G Flexible VI Adapter
2_1 | main | 条码检查_MES |  | StringValueTest | 读取条码.vi | [7 empty] | G Flexible VI Adapter
2_2 | main | 【PostSerialNumber】 |  | Action | NI TestStand 2012 API.PostUIMessageEx | [7 empty] | Automation Adapter |  | Server=NI TestStand 2012 API; ServerGuid={B2794EF3-C0B6-11D0-939C-0020AF68E893}; Interface=Thread; InterfaceGuid={6AD5E6E0-5C69-11D1-93C6-0020AF68E893}; Member=PostUIMessageEx; MemberId=41; MemberType=1 | 将TS里的serialnumber传递给平台,用于非扫描的情况下获取SN
2_3 | main | 条码检查_MES |  | PassFailTest | [8 empty] | None Adapter |  | PreExpr=Step.Result.PassFail = FileGlobals.MAP.MES.MesCheckStatus
2_4 | main |  |  | Label | [8 empty] | None Adapter
2_5 | main | NoSave_#1 CH1603继电器Y16 ON_供电 |  | Action | HET1603Open_Close_addr_channel.vi | [7 empty] | G Flexible VI Adapter
2_6 | main |  |  | Label | [8 empty] | None Adapter
2_7 | main | Wait |  | NI_Wait | [7 empty] | 1 | None Adapter | ResStr("NI_WAIT_STEP_TYPE", "TIME_TO_WAIT")
2_8 | main | NoSave_配置8246 50VDC档位 |  | Action | Config_VICTOR8246.vi | [7 empty] | G Flexible VI Adapter
2_9 | main | NoSave_#4 CH1603 Y1 ON |  | Action | HET1603Open_Close_addr_channel.vi | [7 empty] | G Flexible VI Adapter
2_10 | main | 2.0 5VDC Voltage Test@ KN1_1 and KN1_2 |  | NumericLimitTest | Measure_VICTOR8246.vi | 4.50<=x<=5.50 |  |  | V | %.2f |  |  | G Flexible VI Adapter
2_11 | main | NoSave_#4 CH1603 Y1 OFF |  | PassFailTest | HET1603Open_Close_addr_channel.vi | [7 empty] | G Flexible VI Adapter
2_12 | main | 0V check |  | NumericLimitTest | Measure_VICTOR8246.vi | -1.00<=x<=1.00 |  |  | V | %.2f |  |  | G Flexible VI Adapter
2_13 | main | NoSave_#4 CH1603 Y2 ON |  | Action | HET1603Open_Close_addr_channel.vi | [7 empty] | G Flexible VI Adapter
2_14 | main | 2.1 12VDC Voltage Test@ KN6_1 and 12V |  | NumericLimitTest | Measure_VICTOR8246.vi | 11.40<=x<=13.20 |  |  | V | %.2f |  |  | G Flexible VI Adapter
2_15 | main | NoSave_#4 CH08 Y16 ON (负载打开) |  | Action | HET1603Open_Close_addr_channel.vi | [7 empty] | G Flexible VI Adapter
2_16 | main | Wait |  | NI_Wait | [7 empty] | 1 | None Adapter | ResStr("NI_WAIT_STEP_TYPE", "TIME_TO_WAIT")
2_17 | main | 17. 12V Transformer Test@ KN11_3 and KN11_8 |  | NumericLimitTest | Measure_VICTOR8246.vi | 11.40<=x<=13.20 |  |  | V | %.2f |  |  | G Flexible VI Adapter
2_18 | main | NoSave_#4 CH08 Y16 OFF (负载关闭) |  | PassFailTest | HET1603Open_Close_addr_channel.vi | [7 empty] | G Flexible VI Adapter
2_19 | main | NoSave_#1 CH1603 Y2 OFF |  | PassFailTest | HET1603Open_Close_addr_channel.vi | [7 empty] | G Flexible VI Adapter
2_20 | main | 0V check |  | NumericLimitTest | Measure_VICTOR8246.vi | -1.00<=x<=1.00 |  |  | V | %.2f |  |  | G Flexible VI Adapter
2_21 | main |  |  | Label | [8 empty] | None Adapter
2_22 | main | 3.进入测试模式 |  | Label | [8 empty] | None Adapter
2_23 | main | 3.0 Enter Test Model CMD |  | StringValueTest | 2320.vi | [7 empty] | G Flexible VI Adapter
2_24 | main |  |  | Label | [8 empty] | None Adapter
2_25 | main | 断开ADDR4所有继电器 |  | PassFailTest | HET1603Open_All_Relay_ADDR.vi | [7 empty] | G Flexible VI Adapter
2_26 | main | 5.Relay&Triac Control |  | Label | [8 empty] | None Adapter
2_27 | main | NoSave_配置8246 500VAC |  | Action | Config_VICTOR8246.vi | [7 empty] | G Flexible VI Adapter
2_28 | main | NoSave_#3 Relay8CH Y15 ON(灯泡负载打开) |  | Action | HET1603Open_Close_addr_channel.vi | [7 empty] | G Flexible VI Adapter
2_29 | main | NoSave_#3 Relay8CH Y16 ON(100K负载打开) |  | Action | HET1603Open_Close_addr_channel.vi | [5 empty] | Skip |  | G Flexible VI Adapter
2_30 | main |  |  | Label | [8 empty] | None Adapter
2_31 | main | 5.1 To activate the AC outputs |  | StringValueTest | 2320.vi | [7 empty] | G Flexible VI Adapter
2_32 | main | NoSave_#3 Relay8CH C ON |  | Action | HET1603Open_Close_addr_channel.vi | [7 empty] | G Flexible VI Adapter
2_33 | main | 5.2 KN5-1/5 220VAC Check |  | NumericLimitTest | Measure_VICTOR8246.vi | 215.000<=x<=235.000 |  |  | V | %.3f |  |  | G Flexible VI Adapter
2_34 | main | NoSave_#3 Relay8CH C OFF |  | PassFailTest | HET1603Open_Close_addr_channel.vi | [7 empty] | G Flexible VI Adapter
2_35 | main | 0V check |  | NumericLimitTest | Measure_VICTOR8246.vi | -1.00<=x<=10.00 |  |  | V | %.2f |  |  | G Flexible VI Adapter
2_36 | main | 5.3 KN5-3/7 RL100 Short Circuit |  | StringValueTest | 2320.vi | [7 empty] | G Flexible VI Adapter
2_37 | main | NoSave_#3 Relay8CH A ON |  | Action | HET1603Open_Close_addr_channel.vi | [7 empty] | G Flexible VI Adapter
2_38 | main | 5.4 KN5-1/7 220VAC Check |  | NumericLimitTest | Measure_VICTOR8246.vi | 215.000<=x<=235.000 |  |  | V | %.3f |  |  | G Flexible VI Adapter
2_39 | main | NoSave_#3 Relay8CH A OFF |  | PassFailTest | HET1603Open_Close_addr_channel.vi | [7 empty] | G Flexible VI Adapter
2_40 | main | 0V check |  | NumericLimitTest | Measure_VICTOR8246.vi | -1.00<=x<=10.00 |  |  | V | %.2f |  |  | G Flexible VI Adapter
2_41 | main | 5.5 KN5-3/9 RL101 Short Circuit |  | StringValueTest | 2320.vi | [7 empty] | G Flexible VI Adapter
2_42 | main | NoSave_#3 Relay8CH B ON |  | Action | HET1603Open_Close_addr_channel.vi | [7 empty] | G Flexible VI Adapter
2_43 | main | 5.6 KN5-1/9 220VAC Check |  | NumericLimitTest | Measure_VICTOR8246.vi | 215.000<=x<=235.000 |  |  | V | %.3f |  |  | G Flexible VI Adapter
2_44 | main | NoSave_#3 Relay8CH B OFF |  | PassFailTest | HET1603Open_Close_addr_channel.vi | [7 empty] | G Flexible VI Adapter
2_45 | main | 0V check |  | NumericLimitTest | Measure_VICTOR8246.vi | -1.00<=x<=10.00 |  |  | V | %.2f |  |  | G Flexible VI Adapter
2_46 | main | 5.7 KN5-3/10 T102 Short Circuit |  | StringValueTest | 2320.vi | [7 empty] | G Flexible VI Adapter
2_47 | main | NoSave_#3 Relay8CH D ON |  | Action | HET1603Open_Close_addr_channel.vi | [7 empty] | G Flexible VI Adapter
2_48 | main | 5.8 KN5_1/10 220VAC Check |  | NumericLimitTest | Measure_VICTOR8246.vi | 215.000<=x<=235.000 |  |  | V | %.3f |  |  | G Flexible VI Adapter
2_49 | main | NoSave_#3 Relay8CH D OFF |  | PassFailTest | HET1603Open_Close_addr_channel.vi | [7 empty] | G Flexible VI Adapter
2_50 | main | 0V check |  | NumericLimitTest | Measure_VICTOR8246.vi | -1.00<=x<=10.00 |  |  | V | %.2f |  |  | G Flexible VI Adapter
2_51 | main |  |  | Label | [8 empty] | None Adapter
2_52 | main | 6.1 To disactivate the AC outputs |  | StringValueTest | 2320.vi | [7 empty] | G Flexible VI Adapter
2_53 | main | NoSave_#3 Relay8CH D ON |  | Action | HET1603Open_Close_addr_channel.vi | [7 empty] | G Flexible VI Adapter
2_54 | main | 6.2 KN5_1/10 0VAC Check |  | NumericLimitTest | Measure_VICTOR8246.vi | -1.000<=x<=20.000 |  |  | V | %.3f |  |  | G Flexible VI Adapter
2_55 | main | NoSave_#3 Relay8CH D OFF |  | PassFailTest | HET1603Open_Close_addr_channel.vi | [7 empty] | G Flexible VI Adapter
2_56 | main | 6.3 KN5-3/7 RL100 Open Circuit |  | StringValueTest | 2320.vi | [7 empty] | G Flexible VI Adapter
2_57 | main | NoSave_#3 Relay8CH A ON |  | Action | HET1603Open_Close_addr_channel.vi | [7 empty] | G Flexible VI Adapter
2_58 | main | 6.4 KN5-1/7 0VAC Check |  | NumericLimitTest | Measure_VICTOR8246.vi | -1.000<=x<=20.000 |  |  | V | %.3f |  |  | G Flexible VI Adapter
2_59 | main | NoSave_#3 Relay8CH A OFF |  | PassFailTest | HET1603Open_Close_addr_channel.vi | [7 empty] | G Flexible VI Adapter
2_60 | main | 6.5 KN5-3/9 RL101 Open Circuit |  | StringValueTest | 2320.vi | [7 empty] | G Flexible VI Adapter
2_61 | main | NoSave_#3 Relay8CH B ON |  | Action | HET1603Open_Close_addr_channel.vi | [7 empty] | G Flexible VI Adapter
2_62 | main | 6.6 KN5-1/9 0VAC Check |  | NumericLimitTest | Measure_VICTOR8246.vi | -1.000<=x<=20.000 |  |  | V | %.3f |  |  | G Flexible VI Adapter
2_63 | main | NoSave_#3 Relay8CH B OFF |  | PassFailTest | HET1603Open_Close_addr_channel.vi | [7 empty] | G Flexible VI Adapter
2_64 | main | 6.7 KN5-3/5 T101 Open Circuit |  | StringValueTest | 2320.vi | [7 empty] | G Flexible VI Adapter
2_65 | main | NoSave_#3 Relay8CH C ON |  | Action | HET1603Open_Close_addr_channel.vi | [7 empty] | G Flexible VI Adapter
2_66 | main | 6.8 KN5_1/5 0VAC Check |  | NumericLimitTest | Measure_VICTOR8246.vi | -1.000<=x<=20.000 |  |  | V | %.3f |  |  | G Flexible VI Adapter
2_67 | main | NoSave_#3 Relay8CH C OFF |  | PassFailTest | HET1603Open_Close_addr_channel.vi | [7 empty] | G Flexible VI Adapter
2_68 | main | NoSave_#3 Relay8CH Y15 OFF(负载关闭) |  | Action | HET1603Open_Close_addr_channel.vi | [7 empty] | G Flexible VI Adapter
2_69 | main | NoSave_#3 Relay8CH Y16 OFF(负载关闭) |  | Action | HET1603Open_Close_addr_channel.vi | [7 empty] | G Flexible VI Adapter
2_70 | main | 断开ADDR3所有继电器 |  | PassFailTest | HET1603Open_All_Relay_ADDR.vi | [7 empty] | G Flexible VI Adapter
2_71 | main | NoSave_配置8246 50VDC档位 |  | Action | Config_VICTOR8246.vi | [7 empty] | G Flexible VI Adapter
2_72 | main |  |  | Label | [8 empty] | None Adapter
2_73 | main | ================================================================================== |  | Label | [8 empty] | None Adapter
2_74 | main | 9.9.PWM Signal Test |  | Label | [8 empty] | None Adapter
2_75 | main | NoSave_#4 CH1603 Y5 ON |  | Action | HET1603Open_Close_addr_channel.vi | [7 empty] | G Flexible VI Adapter
2_76 | main | 9.9.0 Enable PWM COMPRESS |  | StringValueTest | 2320.vi | [7 empty] | G Flexible VI Adapter
2_77 | main | Wait |  | NI_Wait | [7 empty] | 0.5 | None Adapter | ResStr("NI_WAIT_STEP_TYPE", "TIME_TO_WAIT") | SeqCallName=2.5配置示波器自动模式
2_78 | main | 9.9.1 PWM KN11-8/7output |  | StringValueTest | 2320.vi | [7 empty] | G Flexible VI Adapter
2_79 | main | Wait |  | NI_Wait | [7 empty] | 0.5 | None Adapter | ResStr("NI_WAIT_STEP_TYPE", "TIME_TO_WAIT") | SeqCallName=2.5配置示波器自动模式
2_80 | main | 9.9.2 5VDC Test@ 5V100HZ |  | NumericLimitTest | Measure_VICTOR8246.vi | 5.00<=x<=8.00 |  |  | V | %.2f |  |  | G Flexible VI Adapter
2_81 | main | NoSave_配置8246 freq |  | Action | Config_VICTOR8246.vi | [7 empty] | G Flexible VI Adapter
2_82 | main | Wait |  | NI_Wait | [7 empty] | 1 | None Adapter | ResStr("NI_WAIT_STEP_TYPE", "TIME_TO_WAIT") | SeqCallName=2.5配置示波器自动模式
2_83 | main | 9.9.3 Step PWM Freq |  | NumericLimitTest | Measure_VICTOR8246.vi | 95<=x<=105 | [6 empty] | G Flexible VI Adapter
2_84 | main | NoSave_#4 CH1603 Y5 OFF |  | Action | HET1603Open_Close_addr_channel.vi | [7 empty] | G Flexible VI Adapter
2_85 | main |  |  | Label | [8 empty] | None Adapter
2_86 | main | 10.Variable speed motor Test |  | Label | [8 empty] | None Adapter
2_87 | main | FF fan Selected |  | Label | [8 empty] | None Adapter
2_88 | main | 10.0 FF fan Selected |  | StringValueTest | 2320.vi | [7 empty] | G Flexible VI Adapter
2_89 | main | 10.1 Control FF fan speed at 1100RPM |  | StringValueTest | 2320.vi | [7 empty] | G Flexible VI Adapter
2_90 | main | Wait |  | NI_Wait | [7 empty] | 1 | None Adapter | ResStr("NI_WAIT_STEP_TYPE", "TIME_TO_WAIT") | SeqCallName=2.5配置示波器自动模式
2_91 | main | 10.8 FR fan Selected |  | StringValueTest | 2320.vi | [7 empty] | G Flexible VI Adapter
2_92 | main | 10.9 Control Frezer fan speed at 1100RPM |  | StringValueTest | 2320.vi | [7 empty] | G Flexible VI Adapter
2_93 | main | NoSave_#4 CH1603 Y9 ON |  | Action | HET1603Open_Close_addr_channel.vi | [7 empty] | G Flexible VI Adapter
2_94 | main | Wait |  | NI_Wait | [7 empty] | 3 | None Adapter | ResStr("NI_WAIT_STEP_TYPE", "TIME_TO_WAIT")
2_95 | main |  |  | Label | [8 empty] | None Adapter
2_96 | main | 4.Sensor Value Check |  | Label | [8 empty] | None Adapter
2_97 | main | 4.0 Read FF Air Sensor Value |  | NumericLimitTest | Sensor_CMD.vi | 241<=x<=261 | [6 empty] | G Flexible VI Adapter
2_98 | main | 4.1 Read FF Eva Sensor Value |  | NumericLimitTest | Sensor_CMD.vi | 411<=x<=431 | [6 empty] | G Flexible VI Adapter
2_99 | main | 4.2 Read FRZ Air Sensor Value |  | NumericLimitTest | Sensor_CMD.vi | 390<=x<=410 | [6 empty] | G Flexible VI Adapter
2_100 | main | 4.3 Read FRZ Eva Sensor Value |  | NumericLimitTest | Sensor_CMD.vi | 99<=x<=119 | [6 empty] | G Flexible VI Adapter
2_101 | main | 4.4 Read Pot Sensor Value |  | NumericLimitTest | Sensor_CMD.vi | 265<=x<=285 | [6 empty] | G Flexible VI Adapter
2_102 | main | 4.5 Read Ambient Sensor Value |  | NumericLimitTest | Sensor_CMD.vi | 366<=x<=386 | [6 empty] | G Flexible VI Adapter
2_103 | main |  |  | Label | [8 empty] | None Adapter
2_104 | main | 10.2 KN6-5/4 FAN PWM Fre |  | NumericLimitTest | Measure_VICTOR8246.vi | 80<=x<=100 |  |  | HZ |  |  |  | G Flexible VI Adapter
2_105 | main | NoSave_#4 CH1603 Y9 OFF |  | PassFailTest | HET1603Open_Close_addr_channel.vi | [7 empty] | G Flexible VI Adapter
2_106 | main | NoSave_#4 CH1603 Y8 ON |  | Action | HET1603Open_Close_addr_channel.vi | [7 empty] | G Flexible VI Adapter
2_107 | main | 10.10 KN10-10 FAN PWM Fre |  | NumericLimitTest | Measure_VICTOR8246.vi | 80<=x<=100 |  |  | Hz |  |  |  | G Flexible VI Adapter
2_108 | main | NoSave_#4 CH1603 Y8 OFF |  | Action | HET1603Open_Close_addr_channel.vi | [7 empty] | G Flexible VI Adapter
2_109 | main | 10.0 FF fan Selected |  | StringValueTest | 2320.vi | [7 empty] | G Flexible VI Adapter
2_110 | main | 10.4 Control FF fan speed at 2200RPM |  | StringValueTest | 2320.vi | [7 empty] | G Flexible VI Adapter
2_111 | main | Wait |  | NI_Wait | [7 empty] | 1 | None Adapter | ResStr("NI_WAIT_STEP_TYPE", "TIME_TO_WAIT") | SeqCallName=2.5配置示波器自动模式
2_112 | main | 10.8 FR fan Selected |  | StringValueTest | 2320.vi | [7 empty] | G Flexible VI Adapter
2_113 | main | 10.12 Control Frezer fan speed at 2200RPM |  | StringValueTest | 2320.vi | [7 empty] | G Flexible VI Adapter
2_114 | main | NoSave_#4 CH1603 Y9 ON |  | Action | HET1603Open_Close_addr_channel.vi | [7 empty] | G Flexible VI Adapter
2_115 | main | Wait |  | NI_Wait | [7 empty] | 1 | None Adapter | ResStr("NI_WAIT_STEP_TYPE", "TIME_TO_WAIT")
2_116 | main |  |  | Label | [8 empty] | None Adapter
2_117 | main | 7.DC Switch Test |  | Label | [8 empty] | None Adapter
2_118 | main | FF Door |  | Label | [8 empty] | None Adapter
2_119 | main | 7.0 FF Door Selected |  | StringValueTest | 2320.vi | [7 empty] | G Flexible VI Adapter
2_120 | main | Wait |  | NI_Wait | [7 empty] | 0.1 | None Adapter | ResStr("NI_WAIT_STEP_TYPE", "TIME_TO_WAIT")
2_121 | main | 7.1 KN4 /Pin 1,3 Open Circuit |  | NumericLimitTest | 2320.vi | x==1 | [6 empty] | G Flexible VI Adapter
2_122 | main | NoSave_#1 CH1603 Y12 ON |  | Action | HET1603Open_Close_addr_channel.vi | [7 empty] | G Flexible VI Adapter
2_123 | main | 7.2 KN4 /Pin 1,3 Short Circuit |  | NumericLimitTest | 2320.vi | x==0 | [6 empty] | G Flexible VI Adapter
2_124 | main | NoSave_#1 CH1603 Y12 OFF |  | Action | HET1603Open_Close_addr_channel.vi | [7 empty] | G Flexible VI Adapter
2_125 | main | FRZ door |  | Label | [8 empty] | None Adapter
2_126 | main | 7.3 FRZ door Selected |  | StringValueTest | 2320.vi | [7 empty] | G Flexible VI Adapter
2_127 | main | Wait |  | NI_Wait | [7 empty] | 0.1 | None Adapter | ResStr("NI_WAIT_STEP_TYPE", "TIME_TO_WAIT")
2_128 | main | 7.4 KN4 /Pin 1,2 Open Circuit |  | NumericLimitTest | 2320.vi | x==1 | [6 empty] | G Flexible VI Adapter
2_129 | main | NoSave_#1 CH1603 Y11 ON |  | Action | HET1603Open_Close_addr_channel.vi | [7 empty] | G Flexible VI Adapter
2_130 | main | 7.5 KN4 /Pin 1,2 Short Circuit |  | NumericLimitTest | 2320.vi | x==0 | [6 empty] | G Flexible VI Adapter
2_131 | main | NoSave_#1 CH1603 Y11 OFF |  | Action | HET1603Open_Close_addr_channel.vi | [7 empty] | G Flexible VI Adapter
2_132 | main | 10.5 KN10-7 FAN PWM Fre |  | NumericLimitTest | Measure_VICTOR8246.vi | 160<=x<=200 |  |  | HZ |  |  |  | G Flexible VI Adapter
2_133 | main | NoSave_#4 CH1603 Y9 OFF |  | PassFailTest | HET1603Open_Close_addr_channel.vi | [7 empty] | G Flexible VI Adapter
2_134 | main | NoSave_#4 CH1603 Y8 ON |  | Action | HET1603Open_Close_addr_channel.vi | [7 empty] | G Flexible VI Adapter
2_135 | main | 10.13 KN10-10 FAN PWM Fre |  | NumericLimitTest | Measure_VICTOR8246.vi | 160<=x<=200 |  |  | Hz |  |  |  | G Flexible VI Adapter
2_136 | main | NoSave_#4 CH1603 Y8 OFF |  | Action | HET1603Open_Close_addr_channel.vi | [7 empty] | G Flexible VI Adapter
2_137 | main | 10.0 FF fan Selected |  | StringValueTest | 2320.vi | [7 empty] | G Flexible VI Adapter
2_138 | main | 10.7 FF fan Stopped |  | StringValueTest | 2320.vi | [7 empty] | G Flexible VI Adapter
2_139 | main | 10.8 FR fan Selected |  | StringValueTest | 2320.vi | [7 empty] | G Flexible VI Adapter
2_140 | main | 10.21 Frezer fan Stopped |  | StringValueTest | 2320.vi | [7 empty] | G Flexible VI Adapter
2_141 | main |  |  | Label | [8 empty] | None Adapter
2_142 | main | 11.LED Test |  | Label | [8 empty] | None Adapter
2_143 | main | LED Control |  | Label | [8 empty] | None Adapter
2_144 | main | NoSave_配置VICTOR8246到DC 50V档位 |  | Action | Config_VICTOR8246.vi | [7 empty] | G Flexible VI Adapter
2_145 | main | 11.0 FF Light Selected |  | StringValueTest | 2320.vi | [7 empty] | G Flexible VI Adapter
2_146 | main | 11.1 FF Light (50) value is written |  | StringValueTest | 2320.vi | [7 empty] | G Flexible VI Adapter
2_147 | main | NoSave_#4 CH1603 Y6 ON |  | Action | HET1603Open_Close_addr_channel.vi | [7 empty] | G Flexible VI Adapter
2_148 | main | 11.2 6VDC Voltage Test@ KN10-3 |  | NumericLimitTest | Measure_VICTOR8246.vi | 5.00<=x<=7.00 |  |  | V | %.2f |  |  | G Flexible VI Adapter
2_149 | main | 11.3 FF Light (100) value is written |  | StringValueTest | 2320.vi | [7 empty] | G Flexible VI Adapter
2_150 | main | Wait |  | NI_Wait | [7 empty] | 0.5 | None Adapter | ResStr("NI_WAIT_STEP_TYPE", "TIME_TO_WAIT") | SeqCallName=查询步进电机
2_151 | main | 11.4 12VDC Voltage Test@ KN10-3 |  | NumericLimitTest | Measure_VICTOR8246.vi | 11.40<=x<=13.20 |  |  | V | %.2f |  |  | G Flexible VI Adapter
2_152 | main | 11.5 FF Light (0) value is written |  | StringValueTest | 2320.vi | [7 empty] | G Flexible VI Adapter
2_153 | main | Wait |  | NI_Wait | [7 empty] | 0.5 | None Adapter | ResStr("NI_WAIT_STEP_TYPE", "TIME_TO_WAIT") | SeqCallName=查询步进电机
2_154 | main | 11.6 0VDC Voltage Test@ KN10-3 |  | NumericLimitTest | Measure_VICTOR8246.vi | x<0.80 |  |  | V | %.2f |  |  | G Flexible VI Adapter
2_155 | main | NoSave_#4 CH1603 Y6 OFF |  | Action | HET1603Open_Close_addr_channel.vi | [7 empty] | G Flexible VI Adapter
2_156 | main |  |  | Label | [8 empty] | None Adapter
2_157 | main | NoSave_#4 CH1603 Y7 ON |  | Action | HET1603Open_Close_addr_channel.vi | [7 empty] | G Flexible VI Adapter
2_158 | main | 11.7 Blue Light Selected |  | StringValueTest | 2320.vi | [7 empty] | G Flexible VI Adapter
2_159 | main | 11.8 Blue Light (50) value is written |  | StringValueTest | 2320.vi | [7 empty] | G Flexible VI Adapter
2_160 | main | Wait |  | NI_Wait | [7 empty] | 0.5 | None Adapter | ResStr("NI_WAIT_STEP_TYPE", "TIME_TO_WAIT") | SeqCallName=查询步进电机
2_161 | main | 11.9 6VDC Voltage Test@ KN10-2 |  | NumericLimitTest | Measure_VICTOR8246.vi | 5.00<=x<=7.00 |  |  | V | %.2f |  |  | G Flexible VI Adapter
2_162 | main | 11.10 Blue Light (100) value is written |  | StringValueTest | 2320.vi | [7 empty] | G Flexible VI Adapter
2_163 | main | Wait |  | NI_Wait | [7 empty] | 0.5 | None Adapter | ResStr("NI_WAIT_STEP_TYPE", "TIME_TO_WAIT") | SeqCallName=查询步进电机
2_164 | main | 11.11 12VDC Voltage Test@ KN10-2 |  | NumericLimitTest | Measure_VICTOR8246.vi | 11.40<=x<=13.20 |  |  | V | %.2f |  |  | G Flexible VI Adapter
2_165 | main | 11.12 Blue Light (0) value is written |  | StringValueTest | 2320.vi | [7 empty] | G Flexible VI Adapter
2_166 | main | Wait |  | NI_Wait | [7 empty] | 0.5 | None Adapter | ResStr("NI_WAIT_STEP_TYPE", "TIME_TO_WAIT") | SeqCallName=查询步进电机
2_167 | main | 11.13 0VDC Voltage Test@ KN10-2 |  | NumericLimitTest | Measure_VICTOR8246.vi | x<0.80 |  |  | V | %.2f |  |  | G Flexible VI Adapter
2_168 | main | NoSave_#4 CH1603 Y7 OFF |  | Action | HET1603Open_Close_addr_channel.vi | [7 empty] | G Flexible VI Adapter
2_169 | main |  |  | Label | [8 empty] | None Adapter
2_170 | main | 12.Buzzer Control |  | Label | [8 empty] | None Adapter
2_171 | main | Lock |  | NI_Lock | [8 empty] | None Adapter | ResStr("NI_MUTEX_STEP_TYPE", "CREATE_LOCK_HINT"),ResStr("NI_MUTEX_STEP_TYPE", "LOCK_OPERATION_LIFETIME_HINT"),ResStr("NI_MUTEX_STEP_TYPE", "TIMEOUT") | NameOrRefExpr="sound"
2_172 | main | 12.0 Buzzer ON |  | StringValueTest | 2320.vi | [7 empty] | G Flexible VI Adapter
2_173 | main | Wait |  | NI_Wait | [7 empty] | 0.3 | None Adapter | ResStr("NI_WAIT_STEP_TYPE", "TIME_TO_WAIT")
2_174 | main | 12.1 Buzzer Sound Fre |  | NumericLimitTest | AudioRead.vi | 3000<=x<=5000 | [6 empty] | G Flexible VI Adapter
2_175 | main | 12.2 Buzzer Sound Amp |  | NumericLimitTest | AudioRead.vi | x>=5000 | [6 empty] | G Flexible VI Adapter
2_176 | main | 12.3 Buzzer OFF |  | StringValueTest | 2320.vi | [7 empty] | G Flexible VI Adapter
2_177 | main | Unlock |  | NI_Lock | [8 empty] | None Adapter |  | NameOrRefExpr="sound"
2_178 | main |  |  | Label | [8 empty] | None Adapter
2_179 | main | NoSave_#1 CH1603 Y9 ON(显示板供电) |  | Action | HET1603Open_Close_addr_channel.vi | [7 empty] | G Flexible VI Adapter
2_180 | main | 14.Read software Version |  | Label | [8 empty] | None Adapter
2_181 | main | 14.0 Read SW Ver |  | StringValueTest | 2320.vi | [7 empty] | G Flexible VI Adapter
2_182 | main |  |  | Label | [8 empty] | None Adapter
2_183 | main | 15.Read software Revision |  | Label | [8 empty] | None Adapter
2_184 | main | 15.0 Read SW Rev |  | StringValueTest | 2320.vi | [7 empty] | G Flexible VI Adapter
2_185 | main |  |  | Label | [8 empty] | None Adapter
2_186 | main | 16.Write FCT OK |  | Label | [8 empty] | None Adapter
2_187 | main | 16.0 Write FCT PASS |  | StringValueTest | 2320.vi | [7 empty] | G Flexible VI Adapter
2_188 | main |  |  | Label | [8 empty] | None Adapter
2_189 | main | 17.Write ICT OK |  | Label | [8 empty] | None Adapter
2_190 | main | 17.0 Write ICT PASS |  | StringValueTest | 2320.vi | [7 empty] | G Flexible VI Adapter
2_191 | main |  |  | Label | [8 empty] | None Adapter
2_192 | main | Wait |  | NI_Wait | [7 empty] | 1 | None Adapter | ResStr("NI_WAIT_STEP_TYPE", "TIME_TO_WAIT")
2_193 | main | 18.I2C Display Communication Test |  | Label | [8 empty] | None Adapter
2_194 | main | 18.0 The version information of the display_I2C |  | NumericLimitTest | 2320.vi | x==4 | [6 empty] | G Flexible VI Adapter
2_195 | main | 18.1 Revision information of the display_I2C |  | NumericLimitTest | 2320.vi | x==0 | [6 empty] | G Flexible VI Adapter
2_196 | main | NoSave_#1 CH1603 Y9 OFF(显示板供电) |  | Action | HET1603Open_Close_addr_channel.vi | [7 empty] | G Flexible VI Adapter
2_197 | main |  |  | Label | [8 empty] | None Adapter
2_198 | main | 19.Reading the Card Stock |  | Label | [8 empty] | None Adapter
2_199 | main | 19.0 Reading the Card Stock |  | StringValueTest | 2322 Card Stock.vi | [7 empty] | G Flexible VI Adapter
2_200 | main |  |  | Label | [8 empty] | None Adapter
2_201 | main | Wait |  | NI_Wait | [7 empty] | 1 | None Adapter | ResStr("NI_WAIT_STEP_TYPE", "TIME_TO_WAIT")
2_202 | main | 20.Read FCT OK |  | Label | [8 empty] | None Adapter
2_203 | main | 20.0 Read FCT PASS |  | StringValueTest | 2320.vi | [7 empty] | G Flexible VI Adapter
2_204 | main | 21.Read ICT OK |  | Label | [8 empty] | None Adapter
2_205 | main | 21.1 Read ICT PASS |  | StringValueTest | 2320.vi | [7 empty] | G Flexible VI Adapter
3_1 | cleanup | 断开所有继电器 |  | PassFailTest | HET1603Open_All_Relay.vi | [7 empty] | G Flexible VI Adapter
3_2 | cleanup | 断电 CH1603 Y16 OFF |  | PassFailTest | HET1603Open_Close_addr_channel.vi | [7 empty] | G Flexible VI Adapter
3_3 | cleanup | 放电 CH1603 Y15 ON |  | Action | HET1603Open_Close_addr_channel.vi | [7 empty] | G Flexible VI Adapter
3_4 | cleanup | 断开所有继电器 |  | PassFailTest | HET1603Open_All_Relay.vi | [7 empty] | G Flexible VI Adapter
3_5 | cleanup | 断开所有继电器 |  | PassFailTest | HET1603Open_All_Relay.vi | [7 empty] | G Flexible VI Adapter
3_6 | cleanup | 关闭所有串口 |  | Action | Close_Port.vi | [7 empty] | G Flexible VI Adapter

## vi_parameter_table
Step_No | instrument_vi_name | Parameter1 | Parameter2 | Parameter3 | Parameter4 | Parameter5 | Parameter6 | Parameter7 | Parameter8 | Parameter9 | Parameter10
| Initialization_Port.vi | TestIndex | error in (no error) | All_Port | error out
1_2 |  | RunState.TestSockets.MyIndex |  | Step.Result.PassFail | Step.Result.Error
| HET1603Open_All_Relay.vi | TestIndex | 等待时间（毫秒） | error in (no error) | OK | 错误输出
1_4 |  | RunState.TestSockets.MyIndex | 100 | Step.Result.Error | Step.Result.PassFail | Step.Result.Error
1_5 |  | RunState.TestSockets.MyIndex | 100 | Step.Result.Error | Step.Result.PassFail | Step.Result.Error
3_1 |  | RunState.TestSockets.MyIndex | 300 |  | Step.Result.PassFail
3_4 |  | RunState.TestSockets.MyIndex | 0 |  | Step.Result.PassFail
3_5 |  | RunState.TestSockets.MyIndex | 0 |  | Step.Result.PassFail
| 读取条码.vi | index | error in | CODE | 读到条码? | SN前四位 | error out
2_1 |  | RunState.TestSockets.MyIndex |  | Locals.SN |  | Step.Result.String | Step.Result.Error
| NI TestStand 2012 API.PostUIMessageEx | eventCode | numericDataParam | stringDataParam | activeXDataParam | synchronous
2_2 |  | UIMsg_UserMessageBase + 5 | RunState.TestSockets.MyIndex | Locals.SN | ThisContext | True
| HET1603Open_Close_addr_channel.vi | 等待时间（毫秒） | addr | TestIndex | Open_Or_Close_Relay | Relay_Number | error in (no error) | 校验结果 | 错误输出
2_5 |  | 1000 | 2 | RunState.TestSockets.MyIndex | 1 | "16"
2_9 |  | 1000 | 5 | RunState.TestSockets.MyIndex | 1 | "1"
2_11 |  | 200 | 5 | RunState.TestSockets.MyIndex | 2 | "1" |  | Step.Result.PassFail
2_13 |  | 1000 | 5 | RunState.TestSockets.MyIndex | 1 | "2"
2_15 |  | 1000 | 2 | RunState.TestSockets.MyIndex | 1 | "1"
2_18 |  | 200 | 2 | RunState.TestSockets.MyIndex | 2 | "1" |  | Step.Result.PassFail
2_19 |  | 200 | 5 | RunState.TestSockets.MyIndex | 2 | "2" |  | Step.Result.PassFail
2_28 |  | 1000 | 4 | RunState.TestSockets.MyIndex | 1 | "15" |  |  | Step.Result.Error
2_29 |  | 200 | 4 | RunState.TestSockets.MyIndex | 1 | "16" |  |  | Step.Result.Error
2_32 |  | 500 | 4 | RunState.TestSockets.MyIndex | 1 | "3" |  |  | Step.Result.Error
2_34 |  | 200 | 4 | RunState.TestSockets.MyIndex | 2 | "3" |  | Step.Result.PassFail | Step.Result.Error
2_37 |  | 500 | 4 | RunState.TestSockets.MyIndex | 1 | "1" |  |  | Step.Result.Error
2_39 |  | 200 | 4 | RunState.TestSockets.MyIndex | 2 | "1" |  | Step.Result.PassFail | Step.Result.Error
2_42 |  | 500 | 4 | RunState.TestSockets.MyIndex | 1 | "2" |  |  | Step.Result.Error
2_44 |  | 200 | 4 | RunState.TestSockets.MyIndex | 2 | "2" |  | Step.Result.PassFail | Step.Result.Error
2_47 |  | 500 | 4 | RunState.TestSockets.MyIndex | 1 | "4" |  |  | Step.Result.Error
2_49 |  | 200 | 4 | RunState.TestSockets.MyIndex | 2 | "4" |  | Step.Result.PassFail | Step.Result.Error
2_53 |  | 500 | 4 | RunState.TestSockets.MyIndex | 1 | "4" |  |  | Step.Result.Error
2_55 |  | 200 | 4 | RunState.TestSockets.MyIndex | 2 | "4" |  | Step.Result.PassFail | Step.Result.Error
2_57 |  | 500 | 4 | RunState.TestSockets.MyIndex | 1 | "1" |  |  | Step.Result.Error
2_59 |  | 200 | 4 | RunState.TestSockets.MyIndex | 2 | "1" |  | Step.Result.PassFail | Step.Result.Error
2_61 |  | 500 | 4 | RunState.TestSockets.MyIndex | 1 | "2" |  |  | Step.Result.Error
2_63 |  | 200 | 4 | RunState.TestSockets.MyIndex | 2 | "2" |  | Step.Result.PassFail | Step.Result.Error
2_65 |  | 500 | 4 | RunState.TestSockets.MyIndex | 1 | "3" |  |  | Step.Result.Error
2_67 |  | 200 | 4 | RunState.TestSockets.MyIndex | 2 | "3" |  | Step.Result.PassFail | Step.Result.Error
2_68 |  | 200 | 4 | RunState.TestSockets.MyIndex | 2 | "15" |  |  | Step.Result.Error
2_69 |  | 200 | 4 | RunState.TestSockets.MyIndex | 2 | "16" |  |  | Step.Result.Error
2_75 |  | 1000 | 5 | RunState.TestSockets.MyIndex | 1 | "5" |  |  | Step.Result.Error
2_84 |  | 200 | 5 | RunState.TestSockets.MyIndex | 2 | "5" |  |  | Step.Result.Error
2_93 |  | 1500 | 5 | RunState.TestSockets.MyIndex | 1 | "9"
2_105 |  | 200 | 5 | RunState.TestSockets.MyIndex | 2 | "9" |  | Step.Result.PassFail
2_106 |  | 1000 | 5 | RunState.TestSockets.MyIndex | 1 | "8"
2_108 |  | 200 | 5 | RunState.TestSockets.MyIndex | 2 | "8"
2_114 |  | 1500 | 5 | RunState.TestSockets.MyIndex | 1 | "9"
2_122 |  | 500 | 2 | RunState.TestSockets.MyIndex | 1 | "12" |  |  | Step.Result.Error
2_124 |  | 200 | 2 | RunState.TestSockets.MyIndex | 2 | "12" |  |  | Step.Result.Error
2_129 |  | 500 | 2 | RunState.TestSockets.MyIndex | 1 | "11" |  |  | Step.Result.Error
2_131 |  | 200 | 2 | RunState.TestSockets.MyIndex | 2 | "11" |  |  | Step.Result.Error
2_133 |  | 200 | 5 | RunState.TestSockets.MyIndex | 2 | "9" |  | Step.Result.PassFail
2_134 |  | 1000 | 5 | RunState.TestSockets.MyIndex | 1 | "8"
2_136 |  | 200 | 5 | RunState.TestSockets.MyIndex | 2 | "8"
2_147 |  | 500 | 5 | RunState.TestSockets.MyIndex | 1 | "6" |  |  | Step.Result.Error
2_155 |  | 200 | 5 | RunState.TestSockets.MyIndex | 2 | "6" |  |  | Step.Result.Error
2_157 |  | 500 | 5 | RunState.TestSockets.MyIndex | 1 | "7" |  |  | Step.Result.Error
2_168 |  | 200 | 5 | RunState.TestSockets.MyIndex | 2 | "7" |  |  | Step.Result.Error
2_179 |  | 600 | 2 | RunState.TestSockets.MyIndex | 1 | "9"
2_196 |  | 500 | 2 | RunState.TestSockets.MyIndex | 2 | "9"
3_2 |  | 500 | 2 | RunState.TestSockets.MyIndex | 2 | "16" |  | Step.Result.PassFail
3_3 |  | 2000 | 2 | RunState.TestSockets.MyIndex | 1 | "15"
| Config_VICTOR8246.vi | 参数 | 错误输入 | VISA资源名称输出 | 返回状态 | 错误输出
2_8
2_27
2_71
2_81
2_144
| Measure_VICTOR8246.vi | TestIndex | 读取命令 | 记录编号 | 错误输入（无错误） | 返回值 | VISA资源名称输出 | 数值 | 错误输出 | 返回状态
2_10 |  | RunState.TestSockets.MyIndex | 测量数据读取命令 |  |  |  |  | Step.Result.Numeric
2_12 |  | RunState.TestSockets.MyIndex | 测量数据读取命令 |  |  |  |  | Step.Result.Numeric
2_14 |  | RunState.TestSockets.MyIndex | 测量数据读取命令 |  |  |  |  | Step.Result.Numeric
2_17 |  | RunState.TestSockets.MyIndex | 测量数据读取命令 |  |  |  |  | Step.Result.Numeric
2_20 |  | RunState.TestSockets.MyIndex | 测量数据读取命令 |  |  |  |  | Step.Result.Numeric
2_33 |  | RunState.TestSockets.MyIndex | 测量数据读取命令 |  |  |  |  | Step.Result.Numeric
2_35 |  | RunState.TestSockets.MyIndex | 测量数据读取命令 |  |  |  |  | Step.Result.Numeric
2_38 |  | RunState.TestSockets.MyIndex | 测量数据读取命令 |  |  |  |  | Step.Result.Numeric
2_40 |  | RunState.TestSockets.MyIndex | 测量数据读取命令 |  |  |  |  | Step.Result.Numeric
2_43 |  | RunState.TestSockets.MyIndex | 测量数据读取命令 |  |  |  |  | Step.Result.Numeric
2_45 |  | RunState.TestSockets.MyIndex | 测量数据读取命令 |  |  |  |  | Step.Result.Numeric
2_48 |  | RunState.TestSockets.MyIndex | 测量数据读取命令 |  |  |  |  | Step.Result.Numeric
2_50 |  | RunState.TestSockets.MyIndex | 测量数据读取命令 |  |  |  |  | Step.Result.Numeric
2_54 |  | RunState.TestSockets.MyIndex | 测量数据读取命令 |  |  |  |  | Step.Result.Numeric
2_58 |  | RunState.TestSockets.MyIndex | 测量数据读取命令 |  |  |  |  | Step.Result.Numeric
2_62 |  | RunState.TestSockets.MyIndex | 测量数据读取命令 |  |  |  |  | Step.Result.Numeric
2_66 |  | RunState.TestSockets.MyIndex | 测量数据读取命令 |  |  |  |  | Step.Result.Numeric
2_80 |  | RunState.TestSockets.MyIndex | 测量数据读取命令 |  |  |  |  | Step.Result.Numeric
2_83 |  | RunState.TestSockets.MyIndex | 测量数据读取命令 |  |  |  |  | Locals.FRQ
2_104 |  | RunState.TestSockets.MyIndex | 测量数据读取命令 |  |  |  |  | Step.Result.Numeric
2_107 |  | RunState.TestSockets.MyIndex | 测量数据读取命令 |  |  |  |  | Step.Result.Numeric
2_132 |  | RunState.TestSockets.MyIndex | 测量数据读取命令 |  |  |  |  | Step.Result.Numeric
2_135 |  | RunState.TestSockets.MyIndex | 测量数据读取命令 |  |  |  |  | Step.Result.Numeric
2_148 |  | RunState.TestSockets.MyIndex | 测量数据读取命令 |  |  |  |  | Step.Result.Numeric
2_151 |  | RunState.TestSockets.MyIndex | 测量数据读取命令 |  |  |  |  | Step.Result.Numeric
2_154 |  | RunState.TestSockets.MyIndex | 测量数据读取命令 |  |  |  |  | Step.Result.Numeric
2_161 |  | RunState.TestSockets.MyIndex | 测量数据读取命令 |  |  |  |  | Step.Result.Numeric
2_164 |  | RunState.TestSockets.MyIndex | 测量数据读取命令 |  |  |  |  | Step.Result.Numeric
2_167 |  | RunState.TestSockets.MyIndex | 测量数据读取命令 |  |  |  |  | Step.Result.Numeric
| 2320.vi | TestIndex | UUT-CMD | UUT---->PC | OK | Return_Num | Value_Num | error out
2_23 |  | RunState.TestSockets.MyIndex | Enter Test Model | Step.Result.String |  |  |  | Step.Result.Error
2_31 |  | RunState.TestSockets.MyIndex | To activate the AC outputs (T101) | Step.Result.String |  |  |  | Step.Result.Error
2_36 |  | RunState.TestSockets.MyIndex | RL100 Short circuit (RL100) | Step.Result.String |  |  |  | Step.Result.Error
2_41 |  | RunState.TestSockets.MyIndex | RL101 Short circuit (RL101) | Step.Result.String |  |  |  | Step.Result.Error
2_46 |  | RunState.TestSockets.MyIndex | T102 Short circuit (T102) | Step.Result.String |  |  |  | Step.Result.Error
2_52 |  | RunState.TestSockets.MyIndex | To disable the outputs (T102) | Step.Result.String |  |  |  | Step.Result.Error
2_56 |  | RunState.TestSockets.MyIndex | RL100 Open circuit (RL100) | Step.Result.String |  |  |  | Step.Result.Error
2_60 |  | RunState.TestSockets.MyIndex | RL101 Open circuit (RL101) | Step.Result.String |  |  |  | Step.Result.Error
2_64 |  | RunState.TestSockets.MyIndex | RL102 Open circuit | Step.Result.String |  |  |  | Step.Result.Error
2_76 |  | RunState.TestSockets.MyIndex | PWM Signal Selected | Step.Result.String |  |  |  | Step.Result.Error
2_78 |  | RunState.TestSockets.MyIndex | KN6-PIN8&9 5V 100Hz | Step.Result.String |  |  |  | Step.Result.Error
2_88 |  | RunState.TestSockets.MyIndex | FF Fan Selected | Step.Result.String |  |  |  | Step.Result.Error
2_89 |  | RunState.TestSockets.MyIndex | FF Fan (L) value is written 50 | Step.Result.String |  |  |  | Step.Result.Error
2_91 |  | RunState.TestSockets.MyIndex | FRZ Fan Selected | Step.Result.String |  |  |  | Step.Result.Error
2_92 |  | RunState.TestSockets.MyIndex | FRZ Fan (L) value is written 50 | Step.Result.String |  |  |  | Step.Result.Error
2_109 |  | RunState.TestSockets.MyIndex | FF Fan Selected | Step.Result.String |  |  |  | Step.Result.Error
2_110 |  | RunState.TestSockets.MyIndex | FF Fan (H) value is written 100 | Step.Result.String |  |  |  | Step.Result.Error
2_112 |  | RunState.TestSockets.MyIndex | FRZ Fan Selected | Step.Result.String |  |  |  | Step.Result.Error
2_113 |  | RunState.TestSockets.MyIndex | FRZ Fan (H) value is written 100 | Step.Result.String |  |  |  | Step.Result.Error
2_119 |  | RunState.TestSockets.MyIndex | FF Door Selected | Step.Result.String |  |  |  | Step.Result.Error
2_121 |  | RunState.TestSockets.MyIndex | FF Door Open Circuit |  |  |  | Step.Result.Numeric | Step.Result.Error
2_123 |  | RunState.TestSockets.MyIndex | FF Door Short Circuit |  |  |  | Step.Result.Numeric | Step.Result.Error
2_126 |  | RunState.TestSockets.MyIndex | FRZ Door Selected | Step.Result.String |  |  |  | Step.Result.Error
2_128 |  | RunState.TestSockets.MyIndex | FRZ Door Open Circuit |  |  |  | Step.Result.Numeric | Step.Result.Error
2_130 |  | RunState.TestSockets.MyIndex | FRZ Door Short Circuit |  |  |  | Step.Result.Numeric | Step.Result.Error
2_137 |  | RunState.TestSockets.MyIndex | FF Fan Selected | Step.Result.String |  |  |  | Step.Result.Error
2_138 |  | RunState.TestSockets.MyIndex | FF Fan Stopped | Step.Result.String |  |  |  | Step.Result.Error
2_139 |  | RunState.TestSockets.MyIndex | FRZ Fan Selected | Step.Result.String |  |  |  | Step.Result.Error
2_140 |  | RunState.TestSockets.MyIndex | FRZ Fan Stopped | Step.Result.String |  |  |  | Step.Result.Error
2_145 |  | RunState.TestSockets.MyIndex | FF Light Selected | Step.Result.String |  |  |  | Step.Result.Error
2_146 |  | RunState.TestSockets.MyIndex | FF Light (50) value is written | Step.Result.String |  |  |  | Step.Result.Error
2_149 |  | RunState.TestSockets.MyIndex | FF Light (100) value is written | Step.Result.String |  |  |  | Step.Result.Error
2_152 |  | RunState.TestSockets.MyIndex | FF Light (0) value is written | Step.Result.String |  |  |  | Step.Result.Error
2_158 |  | RunState.TestSockets.MyIndex | Blue light is selected | Step.Result.String |  |  |  | Step.Result.Error
2_159 |  | RunState.TestSockets.MyIndex | Blue Light (50) value is written. | Step.Result.String |  |  |  | Step.Result.Error
2_162 |  | RunState.TestSockets.MyIndex | Blue Light (100) value is written. | Step.Result.String |  |  |  | Step.Result.Error
2_165 |  | RunState.TestSockets.MyIndex | Blue Light (0) value is written. | Step.Result.String |  |  |  | Step.Result.Error
2_172 |  | RunState.TestSockets.MyIndex | Buzzer ON | Step.Result.String |  |  |  | Step.Result.Error
2_176 |  | RunState.TestSockets.MyIndex | Buzzer OFF | Step.Result.String |  |  |  | Step.Result.Error
2_181 |  | RunState.TestSockets.MyIndex | Software Version | Step.Result.String |  |  |  | Step.Result.Error
2_184 |  | RunState.TestSockets.MyIndex | Software Revission | Step.Result.String |  |  |  | Step.Result.Error
2_187 |  | RunState.TestSockets.MyIndex | FCT Tested Check | Step.Result.String |  |  |  | Step.Result.Error
2_190 |  | RunState.TestSockets.MyIndex | ICT Tested Check | Step.Result.String |  |  |  | Step.Result.Error
2_194 |  | RunState.TestSockets.MyIndex | The version information of the display_I2C |  |  | Locals.num | Step.Result.Numeric | Step.Result.Error
2_195 |  | RunState.TestSockets.MyIndex | Revision information of the display_I2C |  |  | Locals.num | Step.Result.Numeric | Step.Result.Error
2_203 |  | RunState.TestSockets.MyIndex | FCT Tested Read | Step.Result.String |  |  |  | Step.Result.Error
2_205 |  | RunState.TestSockets.MyIndex | ICT Tested Read | Step.Result.String |  |  |  | Step.Result.Error
| HET1603Open_All_Relay_ADDR.vi | TestIndex | 数组 | 等待时间（毫秒） | error in (no error) | OK | 错误输出
2_25 |  | RunState.TestSockets.MyIndex |  | 300 | Step.Result.Error | Step.Result.PassFail | Step.Result.Error
2_70 |  | RunState.TestSockets.MyIndex |  | 300 | Step.Result.Error | Step.Result.PassFail | Step.Result.Error
| Sensor_CMD.vi | TestIndex | Sensor_Select | ResistorValue
2_97 |  | RunState.TestSockets.MyIndex | FF Air is selected | Step.Result.Numeric
2_98 |  | RunState.TestSockets.MyIndex | FF Eva is selected | Step.Result.Numeric
2_99 |  | RunState.TestSockets.MyIndex | FRZ Air is selected | Step.Result.Numeric
2_100 |  | RunState.TestSockets.MyIndex | FRZ Eva is selected | Step.Result.Numeric
2_101 |  | RunState.TestSockets.MyIndex | Pot sensor is selected | Step.Result.Numeric
2_102 |  | RunState.TestSockets.MyIndex | Ambient sensor is selected | Step.Result.Numeric
| AudioRead.vi | Device_ID | Input | error in (no error) | Frequency | Amplitude | 示波器 | error out | OK
2_174 |  | 声卡0 | RunState.TestSockets.MyIndex |  | Locals.SoundFre | Locals.SoundDB |  | Step.Result.Error
2_175 |  | 声卡0 | 左声道 |  |  | Locals.SoundDB |  | Step.Result.Error
| 2322 Card Stock.vi | TestIndex | Card Stock No. | Card Stock Str.
2_199 |  | RunState.TestSockets.MyIndex |  | Locals.Stock
| Close_Port.vi | TestIndex | error in (no error) | 状态 | error out
3_6 |  | RunState.TestSockets.MyIndex |  |  | Step.Result.Error

## Variables
Container | Variable Name | Value | Type
FileGlobals | Test_Number_Of_Times | 0.0 | Number
FileGlobals | FCT_ID | 0.0 | Number
FileGlobals | MAP.MES.MesCheckStatus | False | Boolean
FileGlobals | MAP.SerialNumber.Window_Closed | False | Boolean
FileGlobals | MAP.DataString |  | String
Locals.MainSequence | Frequency_Low_Byte | 0.0 | Number
Locals.MainSequence | Frequency_High_Byte | 0.0 | Number
Locals.MainSequence | ProductInformation | 00000000000000000000000000000000000000000000000000000000000000000000000000000000000000000000000000000 | Array
Locals.MainSequence | Direction | 0.0 | Number
Locals.MainSequence | ResultList_2 |  | Array
Locals.MainSequence | VSMD_TST_S1 | 0.0 | Number
Locals.MainSequence | SerialNumber |  | String
Locals.MainSequence | HW_ID_String |  | String
Locals.MainSequence | ResultList |  | Array
Locals.MainSequence | SN |  | String
Locals.MainSequence | Vol | 0.0 | Number
Locals.MainSequence | Amp | 0.0 | Number
Locals.MainSequence | SoundDB | 0.0 | Number
Locals.MainSequence | SoundFre | 0.0 | Number
Locals.MainSequence | FRQ | 0.0 | Number
Locals.MainSequence | num |  | Array
Locals.MainSequence | Stock |  | String
Locals.MainSequence | scanStock |  | String
Locals.SequenceFilePostStepFailure | FailChoose | 0.0 | Number
Locals.SequenceFilePostStepFailure | StepResult |  | String
Locals.SequenceFilePostStepFailure | WindowsWidth | 0.0 | Number
Locals.SequenceFilePostStepFailure | WindowsHeigh | 0.0 | Number

## Enum_Reference
VI 枚举常量值参考
此表仅供参考，下拉列表值可从此处复制到 Parameter 列使用
VI | 参数名 | 索引 | 常量名称
HET1603Open_Close_addr_channel.vi | addr | 1 | 2
HET1603Open_Close_addr_channel.vi | addr | 2 | 3
HET1603Open_Close_addr_channel.vi | addr | 3 | 4
HET1603Open_Close_addr_channel.vi | addr | 4 | 5
HET1603Open_Close_addr_channel.vi | addr | 5 | 6
HET1603Open_Close_addr_channel.vi | addr | 6 | 7
HET1603Open_Close_addr_channel.vi | addr | 7 | 8
HET1603Open_Close_addr_channel.vi | addr | 8 | 9
HET1603Open_Close_addr_channel.vi | Open_Or_Close_Relay | 0 | 0
HET1603Open_Close_addr_channel.vi | Open_Or_Close_Relay | 1 | 1
HET1603Open_Close_addr_channel.vi | Open_Or_Close_Relay | 2 | 2
Measure_VICTOR8246.vi | 读取命令 | 0 | 测量数据读取命令
Measure_VICTOR8246.vi | 读取命令 | 1 | 测量工作状态读取命令
Measure_VICTOR8246.vi | 读取命令 | 2 | 定时记录配置读取命令
Measure_VICTOR8246.vi | 读取命令 | 3 | 定时记录数据读取命令
2320.vi | UUT-CMD | 0 | Enter Test Model
2320.vi | UUT-CMD | 1 | FF Air is selected.
2320.vi | UUT-CMD | 2 | FF Air (H) value is read.
2320.vi | UUT-CMD | 3 | FF Air (L) value is read.
2320.vi | UUT-CMD | 4 | FF Eva is selected.
2320.vi | UUT-CMD | 5 | FF Eva (H) value is read.
2320.vi | UUT-CMD | 6 | FF Eva (L) value is read.
2320.vi | UUT-CMD | 7 | FRZ Air is chosen.
2320.vi | UUT-CMD | 8 | FRZ Air (H) value is read.
2320.vi | UUT-CMD | 9 | FRZ Air (L) value is read.
2320.vi | UUT-CMD | 10 | FRZ Eva is selected.
2320.vi | UUT-CMD | 11 | FRZ Eva (H) value is read.
2320.vi | UUT-CMD | 12 | FRZ Eva (L) value is read.
2320.vi | UUT-CMD | 13 | Pot sensor is chosen.
2320.vi | UUT-CMD | 14 | Pot sensor (H) value is read.
2320.vi | UUT-CMD | 15 | Pot sensor (L) value is read.
2320.vi | UUT-CMD | 16 | Ambient sensor is selected.
2320.vi | UUT-CMD | 17 | Ambient sensor (H) value is read.
2320.vi | UUT-CMD | 18 | Ambient sensor (L) value is read.
2320.vi | UUT-CMD | 19 | To activate the AC outputs (T101)
2320.vi | UUT-CMD | 20 | RL100 Short circuit (RL100)
2320.vi | UUT-CMD | 21 | RL101 Short circuit (RL101)
2320.vi | UUT-CMD | 22 | RL102 Short circuit
2320.vi | UUT-CMD | 23 | T101 Short circuit
2320.vi | UUT-CMD | 24 | T102 Short circuit (T102)
2320.vi | UUT-CMD | 25 | To disable the outputs (T102)
2320.vi | UUT-CMD | 26 | RL100 Open circuit (RL100)
2320.vi | UUT-CMD | 27 | RL101 Open circuit (RL101)
2320.vi | UUT-CMD | 28 | RL102 Open circuit
2320.vi | UUT-CMD | 29 | T101 Open circuit (T101)
2320.vi | UUT-CMD | 30 | T102 Open circuit
2320.vi | UUT-CMD | 31 | FF Door Selected
2320.vi | UUT-CMD | 32 | FF Door Open Circuit
2320.vi | UUT-CMD | 33 | FF Door Short Circuit
2320.vi | UUT-CMD | 34 | FRZ Door Selected
2320.vi | UUT-CMD | 35 | FRZ Door Open Circuit
2320.vi | UUT-CMD | 36 | FRZ Door Short Circuit
2320.vi | UUT-CMD | 37 | PWM Signal Selected
2320.vi | UUT-CMD | 38 | KN6-PIN8&9 5V 100Hz
2320.vi | UUT-CMD | 39 | FF Fan Selected
2320.vi | UUT-CMD | 40 | FF Fan (L) value is written 50
2320.vi | UUT-CMD | 41 | FF Fan (H) value is written 100
2320.vi | UUT-CMD | 42 | FF Fan Stopped
2320.vi | UUT-CMD | 43 | FRZ Fan Selected
2320.vi | UUT-CMD | 44 | FRZ Fan (L) value is written 50
2320.vi | UUT-CMD | 45 | FRZ Fan (H) value is written 100
2320.vi | UUT-CMD | 46 | FRZ Fan Stopped
2320.vi | UUT-CMD | 47 | FF Light Selected
2320.vi | UUT-CMD | 48 | FF Light (50) value is written
2320.vi | UUT-CMD | 49 | FF Light (100) value is written
2320.vi | UUT-CMD | 50 | FF Light (0) value is written
2320.vi | UUT-CMD | 51 | Blue light is selected
2320.vi | UUT-CMD | 52 | Blue Light (50) value is written.
2320.vi | UUT-CMD | 53 | Blue Light (100) value is written.
2320.vi | UUT-CMD | 54 | Blue Light (0) value is written.
2320.vi | UUT-CMD | 55 | Buzzer ON
2320.vi | UUT-CMD | 56 | Buzzer OFF
2320.vi | UUT-CMD | 57 | Software Version
2320.vi | UUT-CMD | 58 | Software Revission
2320.vi | UUT-CMD | 59 | The version information of the display_I2C
2320.vi | UUT-CMD | 60 | Revision information of the display_I2C
2320.vi | UUT-CMD | 61 | Stokno2 (H) value is read
2320.vi | UUT-CMD | 62 | Stokno2 (L) value is read
2320.vi | UUT-CMD | 63 | Stokno1 (H) value is read
2320.vi | UUT-CMD | 64 | Stokno1 (L) value is read
2320.vi | UUT-CMD | 65 | Stokno0 (H) value is read
2320.vi | UUT-CMD | 66 | Stokno0 (L) value is read
2320.vi | UUT-CMD | 67 | FCT Tested Check
2320.vi | UUT-CMD | 68 | ICT Tested Check
2320.vi | UUT-CMD | 69 | FCT Tested Read
2320.vi | UUT-CMD | 70 | ICT Tested Read
Sensor_CMD.vi | Sensor_Select | 0 | FF Air is selected
Sensor_CMD.vi | Sensor_Select | 1 | FF Eva is selected
Sensor_CMD.vi | Sensor_Select | 2 | FRZ Air is selected
Sensor_CMD.vi | Sensor_Select | 3 | FRZ Eva is selected
Sensor_CMD.vi | Sensor_Select | 4 | Pot sensor is selected
Sensor_CMD.vi | Sensor_Select | 5 | Ambient sensor is selected
AudioRead.vi | Device_ID | 0 | 声卡0
AudioRead.vi | Device_ID | 1 | 声卡1
AudioRead.vi | Device_ID | 2 | 声卡2
AudioRead.vi | Device_ID | 3 | 声卡3
AudioRead.vi | Device_ID | 4 | 声卡4
AudioRead.vi | Device_ID | 5 | 声卡5
AudioRead.vi | Input | 0 | 左声道
AudioRead.vi | Input | 1 | 右声道