## ATE test item check list
ATE test item check list
Product Type FCT
ATE QTY :
Step_No. 序号 | Step | Test project items 测试项目 | instrument_vi 仪器库vi | limits 限值 | USL 上限 | LSL 下限 | unit 单位 | Equipment Solution 设备方案 | 推荐结果 | 正确设备方案 | "Test project items 测试项目" "limits 限值" "USL 上限" "LSL 下限" "unit 单位" "Equipment Solution" 6.1 Speaker Test x>=85 inf 85 dB 请在知识库内查找"测试设备选型方法V01.pdf"文档，寻找符合要求的设备仪器，为测试仪器类型「Audio」推荐恰好 3 款具体仪器，尽量不要给出同一个系列的产品。
1_1 | startup | NoSave_Connection of power supply | [5 empty] | DCSource | "DP832", "DP832A", "DP831" | DX3003DS
1_2 | startup | NoSave_Config PSU output 12V | [5 empty] | DCSource | 达兴 DX3003DS-P、美恩斯 MSP6715、艾德克斯 IT6724C | DX3003DS
1_3 | startup | NoSave_Config UDA for DBus2 | [5 empty] | Protocal | Litepoint IQxel-MW Litepoint IQxel-80 Litepoint IQxel-160 | Welzek T6290E
1_4 | startup | NoSave_Config DMM | [5 empty] | DMM
1_5 | startup | NoSave_Config Camera | [5 empty] | Optical | 无 | MV-GE32GC
1_6 | startup | NoSave_Config Audio System | [5 empty] | Audio | "AFG31000", "AFG31000C", "AFG31000C Series" | SM8766
1_7 | startup | NoSave_Config Touch Calibration Setup | [5 empty] | Motor | 无 | 无仪器，需要工装有运动控制
1_8 | startup | Wait
2_1 | main | 1. Power On and Voltages
2_2 | main | 1.10 Connection to power supply and Voltage Check |  | 11.4<=x<=12.5 | 12.5 | 11.4 | V | DMM | "DMM6500", "DMM7510", "DAQ6510" | VC8246
2_3 | main | 1.20 Set D-BUS Baudrate TestPC | [5 empty] | Protocal
2_4 | main | 1.30 Disable Silent Mode (Boot recovery System) |  | 10<=x<=15 | 15 | 10 | s | Protocal
2_5 | main | 1.40 Set D-BUS Baudrate SM | [5 empty] | Protocal
2_6 | main | 1.50 Set D-BUS Baudrate TestPC | [5 empty] | Protocal
2_7 | main | 1.60 Fix D-BUS Baudrate SM | [5 empty] | Protocal
2_8 | main | 1.70 Get SM Tracing ID | [5 empty] | Protocal
2_9 | main | 1.80 Activate SM Standby mode | [5 empty] | Protocal
2_10 | main | Wait
2_11 | main | 1.10 Hold RENESAS in reset | [5 empty] | IOControl
2_12 | main | 1.11 Measure Reset Current Consumption |  | 11<=x<=12 | 12 | 11 | mA | DMM | ["DMM6500", "DMM7510", "DAQ6510"] | VC8246
2_13 | main | 1.12 Deactivate SM Standby Mode | [5 empty] | Protocal
2_14 | main | 1.13 Release RENESAS Reset State | [5 empty] | IOControl
2_15 | main | 2. Programming
2_16 | main | 2.1 Wait until HSI Interface is ready |  | 0<=x<=2 | 2 | 0 | s | Protocal
2_17 | main | 2.2 Upload DSTS packages | [5 empty] | Protocal
2_18 | main | 2.3 Program Software in µC (V4000) | [5 empty] | Protocal
2_19 | main | 2.5 Simulate DBUS-node A | [5 empty] | Protocal
2_20 | main | 2.6 Write Production Time Request | [5 empty] | Protocal
2_21 | main | 2.7 Write ECU Config HW Request | [5 empty] | Protocal
2_22 | main | 2.8 Write Tracing ID Request | [5 empty] | Protocal
2_23 | main | 2.9 Reset uC | [5 empty] | IOControl
2_24 | main | Wait
2_25 | main | 2.10 Release uC Reset State | [5 empty] | IOControl
2_26 | main | 2.11 Wait for finish upload/install of SW on SM |  | 0<=x<=10 | 10 | 0 | s | Protocal
2_27 | main | 2.12 Set Devicetree on SM | [5 empty] | Protocal
2_28 | main | 2.13 Set Bootmode on SM | [5 empty] | Protocal
2_29 | main | 2.14 SW Reboot SM | [5 empty] | Protocal
2_30 | main | 3. D-Bus 2, D-Line
2_31 | main | 3.1 Start of the EMS Software | [5 empty] | Protocal
2_32 | main | Wait
2_33 | main | 3.2 Set oven variant | [5 empty] | Protocal
2_34 | main | 3.3 Start of the EMS Software | [5 empty] | Protocal
2_35 | main | 3.4 Get oven variant | [5 empty] | Protocal
2_36 | main | 4. Symbol LEDs for Assembly Variants V01; V02
2_37 | main | 4.1 LED – Test/ Off Screen Button Illumination Test | [5 empty] | Optical
2_38 | main | 5. Buzzer Test for Assembly Variants V02
2_39 | main | 5.1 Buzzer Test |  | x>=85 | inf | 85 | dB | Audio | "AFG31000", "AFG31000C", "AFG31000C Series" | SM8766
2_40 | main | 6. Speaker Test for Assembly Variants V01
2_41 | main | 6.1 Speaker Test |  | x>=85 | inf | 85 | dB | Audio | "AFG31000", "AFG31000C", "AFG31000C Series" | SM8766
2_42 | main | 7. RTC test
2_43 | main | 7.1 Set Real-time Clock | [5 empty] | Protocal
2_44 | main | Wait
2_45 | main | 7.3 Get Real-Time-Clock | [5 empty] | Protocal
2_46 | main | 8. NTC test
2_47 | main | 8.1 Get NTC Value |  | 2000<=x<=3000 | 3000 | 2000 | digit | Protocal
2_48 | main | 9. Current Measurement Running Mode
2_49 | main | 9.1 Wait for finishing booting of SMCaTs |  | 10<=x<=30 | 30 | 10 | s | Protocal
2_50 | main | 9.2 Stop Simulating DBUS Node A | [5 empty] | Protocal
2_51 | main | 9.3 Set SM SW Variant | [5 empty] | Protocal
2_52 | main | 9.4 Start of the EMS Software | [5 empty] | Protocal
2_53 | main | 9.5 current consumption without reset |  | 100<=x<=500 | 500 | 100 | mA | DMM | "DMM6500", "DMM7510", "DAQ6510" | VC8246
2_54 | main | 10. Backlight Driver for TFT Display | [6 empty] | "DMM6500", "DMM7510", "DAQ6510"
2_55 | main | 10.1 Contact LED Chain | [5 empty] | DCSource | "DMM6500", "DMM7510", "DAQ6510"
2_56 | main | 10.2 Set PWM to 100% | [5 empty] | Protocal | "DMM6500", "DMM7510", "DAQ6510"
2_57 | main | 10.3 measurement of LED current string 1 |  | 75<=x<=85 | 85 | 75 | mA | DMM | DMM7510、DMM7510-NFP、DMM7510-RACK | VC8246
2_58 | main | 10.4 measurement of LED current string 2 |  | 75<=x<=85 | 85 | 75 | mA | DMM | Keysight Truevolt 数字万用表 (DMM)、DM3058/DM3058E 数字万用表、DMM7510系列 7½位图形采样万用表 | VC8246
2_59 | main | 11. Display Test
2_60 | main | 11.1 Calibration of Display | [5 empty] | Optical
2_61 | main | 11.2 Brightness test |  | Per Display Spec |  |  |  | Optical
2_62 | main | 11.3 Column test | [5 empty] | Optical
2_63 | main | 11.4 Line Check | [5 empty] | Optical
2_64 | main | 11.5 Contrast measurement |  | Per Display Spec |  |  |  | Optical
2_65 | main | 11.6 Measurement of design printing alignment |  | Per Mechanical Spec |  |  |  | Optical
2_66 | main | 12. Off Screen Touch Test
2_67 | main | 12.1 Set Debug Data Mask | [5 empty] | Protocal
2_68 | main | 12.2 Get Baseline Value |  | tbd |  |  |  | Protocal
2_69 | main | 12.3 Change oven variant | [5 empty] | Protocal
2_70 | main | Wait
2_71 | main | 12.4 Start of the EMS Software | [5 empty] | Protocal
2_72 | main | 12.5 Set Debug Data Mask | [5 empty] | Protocal
2_73 | main | 12.6 Get Baseline Value |  | tbd |  |  |  | Protocal
2_74 | main | 12.7 Change back oven variant | [5 empty] | Protocal
2_75 | main | 12.8 Start of the EMS Software | [5 empty] | Protocal
2_76 | main | 13. ON Screen Touch Test
2_77 | main | 13.1 Start Ilitek Touch IC Self-Test | [5 empty] | Protocal
2_78 | main | 13.2 Touch reference request and check | [5 empty] | Protocal
2_79 | main | 13.3 Touch record data | [5 empty] | Protocal
2_80 | main | 13.4 Touch adjust and save | [5 empty] | Protocal
2_81 | main | 14. Optical test
2_82 | main | 14.1 Optical Test | [5 empty] | Optical
2_83 | main | 15. Read Manufacturing Data
2_84 | main | 15.1 Read Production Time Request | [5 empty] | Protocal
2_85 | main | 15.2 Read ECU Config Request | [5 empty] | Protocal
2_86 | main | 15.3 Read Tracing ID Request | [5 empty] | Protocal
2_87 | main | 15.4 Write Teststate Request | [5 empty] | Protocal
2_88 | main | 15.5 Read Teststate and Repaircounter | [5 empty] | Protocal
2_89 | main | 16. Power off and discharge
2_90 | main | 16.1 power off | [5 empty] | DCSource
2_91 | main | 16.2 discharge |  | x<=100 | 100 | -inf | mV | DMM
2_92 | main | 17. Check the FPC connection
2_93 | main | 17.1 Check all FPC connector | [5 empty] | IOControl
2_94 | main | 18. Labeling and Packaging
2_95 | main | 18.1 Electronic labeling | [5 empty] | IOControl
3_1 | cleanup | NoSave_Disconnect all test cables | [5 empty] | IOControl
3_2 | cleanup | Wait

## Equipment Solution
Equipment Solution
Model
Equipment Solution 设备方案 | 推荐1 | 推荐2 | 推荐3 | comfirm
DCSource
Protocal
DMM
Optical
Audio
Motor
IOControl

## vi_parameter_table
Step_No | instrument_vi_name | Parameter1 | Parameter2 | Parameter3 | Parameter4 | Parameter5 | Parameter6 | Parameter7 | Parameter8 | Parameter9 | Parameter10

## Variables
Container | Variable Name | Value | Type

## Enum_Reference
VI 枚举常量值参考
此表仅供参考，下拉列表值可从此处复制到 Parameter 列使用
VI | 参数名 | 索引 | 常量名称